## Boiler NG
Natural Gas-Fired Boilers & Heaters | [7 empty] | Heating Value of Natural Gas | 1020 | BTU/scf or MMBtu/MMscf
Equipment Details
Rating | 25 | MMBtu/hour |  |  |  | NOx | Size | Table 1.4-1 | lb/10^6 scf | lb/MMBtu | lb/hr | Ton/year | Check
Operational Hours | 8760 | hours/year |  |  |  |  | >100 MMBtu/hr | Uncontrolled - Pre NSPS (Subparts D & Db) | 280 | 0.27451 | 6.8627 | 30.0588
Firing | Normal | [5 empty] | >100 MMBtu/hr | Uncontrolled - Post NSPS (Subparts D & Db) | 190 | 0.18627 | 4.6569 | 20.3971
[7 empty] | >100 MMBtu/hr | Controlled - Low Nox burners | 140 | 0.13725 | 3.4314 | 15.0294
Criteria Pollutant | Concentration (ppm) | Emission Factor (lb/10^6 scf) | Emission Rate (lbs/hr) | Emission Total (tons/year) | Reference |  | >100 MMBtu/hr | Controlled - Flue gas recirculation (FGR) | 100 | 0.098039 | 2.451 | 10.7353 | Match
NOX |  | 100 | 2.451 | 10.7353 | Manufacturer Data or AP-42 Table 1.4-1 |  | <100 MMBtu/hr | Uncontrolled | 100 | 0.098039 | 2.451 | 10.7353 | Match
CO |  | 84 | 2.0588 | 9.0176 |  |  | <100 MMBtu/hr | Controlled - Low Nox burners | 50 | 0.04902 | 1.2255 | 5.3676
PM10 |  | 7.6 | 0.18627 | 0.81588 | AP-42 Table 1.4-2 |  | <100 MMBtu/hr | Controlled - Low Nox burners/FGR | 32 | 0.031373 | 0.78431 | 3.4353
PM2.5 |  | 7.6 | 0.18627 | 0.81588 |  |  | Tangential-Fired | Uncontrolled | 170 | 0.16667 | 4.1667 | 18.25
SO2 |  | 0.6 | 0.014706 | 0.064412 |  |  | Tangential-Fired | Controlled - FGR | 76 | 0.07451 | 1.8627 | 8.1588
VOC |  | 5.5 | 0.1348 | 0.59044
Lead |  | 0.0005 | 1.2255e-05 | 5.3676e-05 |  | CO | Size | Table 1.4-1 | lb/10^6 scf | lb/MMBtu | lb/hr | Ton/year | Check
HAP |  |  | 0.046286 | 0.20273 | See Below |  | >100 MMBtu/hr | Uncontrolled - Pre NSPS (Subparts D & Db) | 84 | 0.082353 | 2.0588 | 9.0176 | Match
[7 empty] | >100 MMBtu/hr | Uncontrolled - Post NSPS (Subparts D & Db) | 84 | 0.082353 | 2.0588 | 9.0176 | Match
Green House Gas Pollutant | Global Warming Potential | Emission Factor (lb/10^6 scf) | Emission Rate (lbs/hr) | Emission Total (tons/year) | Reference |  | >100 MMBtu/hr | Controlled - Low Nox burners | 84 | 0.082353 | 2.0588 | 9.0176 | Match
CO2 (mass basis) | 1 | 120000 | 2941.1765 | 12882.3529 | AP-42 Table 1.4-2 & Table A-1 to Subpart A of Part 98 |  | >100 MMBtu/hr | Controlled - Flue gas recirculation (FGR) | 84 | 0.082353 | 2.0588 | 9.0176 | Match
Methane (mass basis) | 25 | 2.3 | 0.056373 | 0.24691 |  |  | <100 MMBtu/hr | Uncontrolled | 84 | 0.082353 | 2.0588 | 9.0176 | Match
N2O (mass basis) | 298 | 2.2 | 0.053922 | 0.23618 |  |  | <100 MMBtu/hr | Controlled - Low Nox burners | 84 | 0.082353 | 2.0588 | 9.0176 | Match
CO2e |  |  |  | 12958.9063 |  |  | <100 MMBtu/hr | Controlled - Low Nox burners/FGR | 84 | 0.082353 | 2.0588 | 9.0176 | Match
[7 empty] | Tangential-Fired | Uncontrolled | 24 | 0.023529 | 0.58824 | 2.5765
Hazardous Air Pollutant | Emission Factor (lb/10^6 scf) |  | Emission Rate (lbs/hr) | Emission Total (tons/year) | Reference |  | Tangential-Fired | Controlled - FGR | 98 | 0.096078 | 2.402 | 10.5206
2-Methylnaphthalene |  | 2.4e-05 | 5.8824e-07 | 2.5765e-06 | AP-42 Table 1.4-3
3-Methylchloranthrene |  | 1.8e-06 | 4.4118e-08 | 1.9324e-07 |  |  | Any Size | Table 1.4-2 | lb/10^6 scf | lb/MMBtu | lb/hr | Ton/year | Check
7,12-Dimethylbenz(a)anthracene |  | 1.6e-05 | 3.9216e-07 | 1.7176e-06 |  | CO2 |  |  | 120000 | 117.6471 | 2941.1765 | 12882.3529 | Match
Acenaphthene |  | 1.8e-06 | 4.4118e-08 | 1.9324e-07 |  | Lead |  |  | 0.0005 | 4.902e-07 | 1.2255e-05 | 5.3676e-05 | Match
Acenaphthylene |  | 1.8e-06 | 4.4118e-08 | 1.9324e-07 |  | N2O |  | Uncontrolled | 2.2 | 0.0021569 | 0.053922 | 0.23618 | Match
Anthracene |  | 2.4e-06 | 5.8824e-08 | 2.5765e-07 |  |  |  | Controlled - Low Nox burners | 0.64 | 0.00062745 | 0.015686 | 0.068706
Benz(a)anthracene |  | 1.8e-06 | 4.4118e-08 | 1.9324e-07 |  | PM (total) |  |  | 7.6 | 0.007451 | 0.18627 | 0.81588 | Match
Benzene |  | 0.0021 | 5.1471e-05 | 0.00022544 |  | PM (cond) |  |  | 5.7 | 0.0055882 | 0.13971 | 0.61191
Benzo(a)pyrene |  | 1.2e-06 | 2.9412e-08 | 1.2882e-07 |  | PM (filter) |  |  | 1.9 | 0.0018627 | 0.046569 | 0.20397
Benzo(b)fluoranthene |  | 1.8e-06 | 4.4118e-08 | 1.9324e-07 |  | SO2 |  |  | 0.6 | 0.00058824 | 0.014706 | 0.064412 | Match
Benzo(g,h,i)perylene |  | 1.2e-06 | 2.9412e-08 | 1.2882e-07 |  | TOC |  |  | 11 | 0.010784 | 0.26961 | 1.1809
Benzo(k)fluoranthene |  | 1.8e-06 | 4.4118e-08 | 1.9324e-07 |  | Methane |  |  | 2.3 | 0.0022549 | 0.056373 | 0.24691 | Match
Chrysene |  | 1.8e-06 | 4.4118e-08 | 1.9324e-07 |  | VOC |  |  | 5.5 | 0.0053922 | 0.1348 | 0.59044 | Match
Dibenzo(a,h)anthracene |  | 1.2e-06 | 2.9412e-08 | 1.2882e-07
Dichlorobenzene |  | 0.0012 | 2.9412e-05 | 0.00012882 |  |  |  | Global Warming Potential |  |  | lb/hr | Ton/year
Fluoranthene |  | 3e-06 | 7.3529e-08 | 3.2206e-07 |  | CO2 |  | 1 |  |  | 2941.1765 | 12882.3529
Fluorene |  | 2.8e-06 | 6.8627e-08 | 3.0059e-07 |  | Methane |  | 25 |  |  | 1.4093 | 6.1728
Formaldehyde |  | 0.075 | 0.0018382 | 0.0080515 |  | N2O |  | 298 |  |  | 16.0686 | 70.3806
Hexane |  | 1.8 | 0.044118 | 0.19324 |  | CO2e |  | Total CO2e |  |  | 2958.6544 | 12958.9063 | Match
Indeno(1,2,3-cd)pyrene |  | 1.8e-06 | 4.4118e-08 | 1.9324e-07
Naphthalene |  | 0.00061 | 1.4951e-05 | 6.5485e-05 |  | HAP - Organic |  | Table 1.4-3 | lb/10^6 scf | lb/MMBtu | lb/hr | Ton/year | Check
Phenanathrene |  | 1.7e-05 | 4.1667e-07 | 1.825e-06 |  |  |  | 2-Methylnaphthalene | 2.4e-05 | 2.3529e-08 | 5.8824e-07 | 2.5765e-06 | Match
Pyrene |  | 5e-06 | 1.2255e-07 | 5.3676e-07 |  |  |  | 3-Methylchloranthrene | 1.8e-06 | 1.7647e-09 | 4.4118e-08 | 1.9324e-07 | Match
Toluene |  | 0.0034 | 8.3333e-05 | 0.000365 |  |  |  | 7,12-Dimethylbenz(a)anthracene | 1.6e-05 | 1.5686e-08 | 3.9216e-07 | 1.7176e-06 | Match
Arsenic |  | 0.0002 | 4.902e-06 | 2.1471e-05 | AP-42 Table 1.4-4 |  |  | Acenaphthene | 1.8e-06 | 1.7647e-09 | 4.4118e-08 | 1.9324e-07 | Match
Beryllium |  | 1.2e-05 | 2.9412e-07 | 1.2882e-06 |  |  |  | Acenaphthylene | 1.8e-06 | 1.7647e-09 | 4.4118e-08 | 1.9324e-07 | Match
Cadmium |  | 0.0011 | 2.6961e-05 | 0.00011809 |  |  |  | Anthracene | 2.4e-06 | 2.3529e-09 | 5.8824e-08 | 2.5765e-07 | Match
Chromium |  | 0.0014 | 3.4314e-05 | 0.00015029 |  |  |  | Benz(a)anthracene | 1.8e-06 | 1.7647e-09 | 4.4118e-08 | 1.9324e-07 | Match
Cobalt |  | 8.4e-05 | 2.0588e-06 | 9.0176e-06 |  |  |  | Benzene | 0.0021 | 2.0588e-06 | 5.1471e-05 | 0.00022544 | Match
Manganese |  | 0.00038 | 9.3137e-06 | 4.0794e-05 |  |  |  | Benzo(a)pyrene | 1.2e-06 | 1.1765e-09 | 2.9412e-08 | 1.2882e-07 | Match
Mercury |  | 0.00026 | 6.3725e-06 | 2.7912e-05 |  |  |  | Benzo(b)fluoranthene | 1.8e-06 | 1.7647e-09 | 4.4118e-08 | 1.9324e-07 | Match
Nickel |  | 0.0021 | 5.1471e-05 | 0.00022544 |  |  |  | Benzo(g,h,i)perylene | 1.2e-06 | 1.1765e-09 | 2.9412e-08 | 1.2882e-07 | Match
Selenium |  | 2.4e-05 | 5.8824e-07 | 2.5765e-06 |  |  |  | Benzo(k)fluoranthene | 1.8e-06 | 1.7647e-09 | 4.4118e-08 | 1.9324e-07 | Match
[8 empty] | Chrysene | 1.8e-06 | 1.7647e-09 | 4.4118e-08 | 1.9324e-07 | Match
[8 empty] | Dibenzo(a,h)anthracene | 1.2e-06 | 1.1765e-09 | 2.9412e-08 | 1.2882e-07 | Match
[8 empty] | Dichlorobenzene | 0.0012 | 1.1765e-06 | 2.9412e-05 | 0.00012882 | Match
[8 empty] | Fluoranthene | 3e-06 | 2.9412e-09 | 7.3529e-08 | 3.2206e-07 | Match
[8 empty] | Fluorene | 2.8e-06 | 2.7451e-09 | 6.8627e-08 | 3.0059e-07 | Match
[8 empty] | Formaldehyde | 0.075 | 7.3529e-05 | 0.0018382 | 0.0080515 | Match
[8 empty] | Hexane | 1.8 | 0.0017647 | 0.044118 | 0.19324 | Match
[8 empty] | Indeno(1,2,3-cd)pyrene | 1.8e-06 | 1.7647e-09 | 4.4118e-08 | 1.9324e-07 | Match
[8 empty] | Naphthalene | 0.00061 | 5.9804e-07 | 1.4951e-05 | 6.5485e-05
[8 empty] | Phenanathrene | 1.7e-05 | 1.6667e-08 | 4.1667e-07 | 1.825e-06 | Match
[8 empty] | Pyrene | 5e-06 | 4.902e-09 | 1.2255e-07 | 5.3676e-07 | Match
[8 empty] | Toluene | 0.0034 | 3.3333e-06 | 8.3333e-05 | 0.000365 | Match
[6 empty] | HAP - Metal |  | Table 1.4-4 | lb/10^6 scf | lb/MMBtu | lb/hr | Ton/year | Check
[8 empty] | Arsenic | 0.0002 | 1.9608e-07 | 4.902e-06 | 2.1471e-05 | Match
[8 empty] | Beryllium | 1.2e-05 | 1.1765e-08 | 2.9412e-07 | 1.2882e-06 | Match
[8 empty] | Cadmium | 0.0011 | 1.0784e-06 | 2.6961e-05 | 0.00011809 | Match
[8 empty] | Chromium | 0.0014 | 1.3725e-06 | 3.4314e-05 | 0.00015029 | Match
[8 empty] | Cobalt | 8.4e-05 | 8.2353e-08 | 2.0588e-06 | 9.0176e-06 | Match
[8 empty] | Manganese | 0.00038 | 3.7255e-07 | 9.3137e-06 | 4.0794e-05 | Match
[8 empty] | Mercury | 0.00026 | 2.549e-07 | 6.3725e-06 | 2.7912e-05
[8 empty] | Nickel | 0.0021 | 2.0588e-06 | 5.1471e-05 | 0.00022544 | Match
[8 empty] | Selenium | 2.4e-05 | 2.3529e-08 | 5.8824e-07 | 2.5765e-06 | Match
[6 empty] | Total HAP |  | Total HAP |  |  | lb/hr | Ton/year | Check
[11 empty] | 0.046286 | 0.20273 | Match
ppm to lb/MMBtu Conversion.
Source: AQMD Permit Sample Evaluation Natural Gas Fired Boiler 5-20 MMBTU/HR, 2007
[8 empty] | Nox Molecular Weight | 46.1 | lb/lb-mole
[8 empty] | CO Molecular Weight | 28.01 | lb/lb-mole
[7 empty] | Concentration | lb/MMBtu | lb/hr | Ton/year | Check
[6 empty] | Nox | 0 | 0 | 0 | 0
[6 empty] | CO | 0 | 0 | 0 | 0
𝐸𝐹(𝑙𝑏/𝑀𝑀𝐵𝑡𝑢)=(𝐶𝑜𝑛𝑐𝑒𝑛𝑡𝑟𝑎𝑡𝑖𝑜𝑛 (𝑝𝑝𝑚))/(1,000,000 (𝑝𝑝𝑚)) (20.9%)/(20.9%−3%)×(8,710 𝑑𝑠𝑐𝑓)/𝑀𝑀𝐵𝑡𝑢×𝑀𝑊(𝑙𝑏/(𝑙𝑏−𝑚𝑜𝑙𝑒))×(1 𝑙𝑏−𝑚𝑜𝑙𝑒)/(385.44 〖𝑓𝑡〗^3 )