## READ ME
This spreadsheet is intended to display "major sources" of Sulfur Dioxide (SO2) Emissions located in the three RH 309 states as projected for Calendar Year 2018
It is broken down into 3 subgroups: 1) Existing Electrical Generating Units (EGU's) 2) Permitted or Future Electrical Generating Units (EGU's) … & … 3) Other Industrial Point Sources (Non-EGU's)
EGU's
The Methodology for projecting existing EGU's into the future involves the following steps:
1) the electricity production (MW's) for each individual unit at a plant was determined from the Energy Information Administration [EIA] (data available for 2002-05)
2) the electricity generation design maximum capacity (MW's) was determined for each individual unit from EIA data
3) an operating Capacity Factor was determined by dividing the year specific production by the design maximum capacity of the each individual plant unit
4) all individual units were assumed to be operating at 85% capacity in 2018 (unless they were already operating above this level)
5) the Growth Ratio necessary to achieve 85% capacity was determined by dividing 0.85 by the Capacity Factor for each individual plant unit from Step 3 (averaged over four years)
6) a Current Year Emission Factor (lb SO2/MM Btu) was calculated for the latest year of available EIA data (2006), using the actual reported emissions (tons SO2) for each individual plant unit divided by the actual reported annual heat generation (MM Btu)
7) the 2018 Emission Factor was assumed for sources which were thought to be Subject to BART at presumptive levels of 0.15 lb SO2/MM Btu (BART determinations were not finalized in most cases; Utah Hunter & Huntington BART levels were known at 0.12 lb SO2/MM Btu)
8) the 2018 Emission Rate (tons SO2) was calculated by multiplying current year emissions by the ratio of the 2018 to current year Emission Factors
9) the Adjusted 2018 Emission Rate (tons SO2) was "grown" to 85% capacity by multiplying the 2018 Emission Rate by the Growth Ratio from Step 5 (emissions from units already operating at or higher than the 85% capacity in the 2002 data year, were not grown, but accepted at face value)
Non-EGU's
The Methodology for projecting emissions from "Other Industrial Sources" is described in Pechan's October 2006 dated FINAL "2018 SO2 Emissions Evaluation for Non-Utility Sources" Report located on the "Stationary/Area Source Emissions Projections" link from the Stationary Sources Joint Forum Page of the WRAP website: http://www.wrapair.org/forums/ssjf/documents/eictts/projections.html
The SO2 emissions for 19 Natural Gas Processing Plants were updated by Environ in 2007, with additional research into future O&G Operations. The September '07 FINAL Report with the results of of that update is located on the "Oil/Gas Area Source Emissions/Controls" link from the Stationary Source Joint Forum Page of the WRAP website: http://www.wrapair.org/forums/ssjf/documents/eictts/oilgas.html
The 2005 SO2 Milestone Report had some sources which were not picked up in the Pechan report. In those cases, the 2005 emissions were used as a placeholder for the 2018 emission values.
For questions or comments, contact Pat Cummins (pcummins@westgov.org, 970-884-4770) or Lee Gribovicz (lg@westgov.org, 307-778-4927)

## 2018 Milestone
2018 Projected Sulfur Dioxide Emissions
(Annual Tons)
Percentage of Total
| Existing EGU's # | 82971.9932 | 58.49% | # Includes 44,801 tons estimated emission reductions due to BART
| Non-EGU's # | 46590.8 | 32.85% | # Includes 3,370 tons estimated emission reductions due to BART
| Current Proposed Total 2018 SO2 Actual Emissions | 129562.7932 | 91.34%
| Permitted/Future New Source Growth * | 12286 | 8.661% | * Includes 100% of the EGU (6.6K) & Non-Utility (5,686) Growth
| Proposed 2018 Milestone | 141848.7932 | 100%

## Interim Milestones
2008 Projected Sulfur Dioxide Emissions
(Annual Tons)
| Existing EGU's | 144618.673
| Non-EGU's | 49960.8
| New Source Set Aside * | 6143 | * Includes 50% of the EGU (6.6K) & Non-Utility (5686) Growth
| Proposed 2008 Milestone | 200722.473
2013 Projected Sulfur Dioxide Emissions
(Annual Tons)
| Existing EGU's | 93693.6819
| Non-EGU's | 49960.8
| New Source Set Aside * | 12286 | * Includes 100% of the EGU (6.6K) & Non-Utility (5686) Growth
| Proposed 2013 Milestone | 155940.4819

## Milestone Chart
Year | Milestones
2008 | 200722.473
2013 | 155940.4819
2018 | 141848.7932
Calendar Year
Year | Emissions
1990 | 467544
2000 | 333163
2018 | 141848.7932

## Existing EGU's
2018 Projected Sulfur Dioxide Emissions
Existing Electric Generating Units (EGU's)
STATE | Company | Plant Name | ID | Emission Sector | [6 empty] | 2013 SO2 Emissions*
|  |  |  | SIC Primary Code | NAICS Primary Code | Industry Sector | Recent Emission Rates |  |  | Non-CAMD Unit: Source Emissions from high Milestone Report
Utility Emissions | [6 empty] | 2004 SO2 Tons | 2005 SO2 Tons | 2006 SO2 Tons
NM | Public Service of NM | San Juan | 1 | 4911 | 221112 | Fossil Fuel Electric Generation | 2448.5 | 2822.935 | 2143.623 |  | 3159 | PNM Consent Decree Level
NM | Public Service of NM | San Juan | 2 | 4911 | 221112 | Fossil Fuel Electric Generation | 2979.9 | 2539.758 | 2178.303 |  | 3142 | PNM Consent Decree Level
NM | Public Service of NM | San Juan | 3 | 4911 | 221112 | Fossil Fuel Electric Generation | 4811 | 5579.589 | 4462.693 |  | 4907 | PNM Consent Decree Level
NM | Public Service of NM | San Juan | 4 | 4911 | 221112 | Fossil Fuel Electric Generation | 5939.9 | 5627.176 | 6195.575 |  | 4814 | PNM Consent Decree Level
NM | Raton Public Service | Raton Power Plant | 1 | 4911 | 221112 | Fossil Fuel Electric Generation |  | 149 | 149 | estimated 2006 tonnage | 149
NM | Tri State Generation | Prewitt Escalante Station | 1 | 4911 | 221112 | Fossil Fuel Electric Generation | 1227.9 | 1293.216 | 969.544 |  | 1132.3516
UT | Intrmntn Power Agency | Intermountain | 1SGA | 4911 | 221112 | Fossil Fuel Electric Generation | 1992.9 | 1773.287 | 2229.479 |  | 2229.479
UT | Intrmntn Power Agency | Intermountain | 2SGA | 4911 | 221112 | Fossil Fuel Electric Generation | 1855.6 | 1821.212 | 2009.545 |  | 2009.545
UT | Pacificorp | Carbon | 1 | 4911 | 221112 | Fossil Fuel Electric Generation | 2060.4 | 2089.008 | 2787.098 |  | 3173.8603
UT | Pacificorp | Carbon | 2 | 4911 | 221112 | Fossil Fuel Electric Generation | 3581.1 | 3321.097 | 3918.74 |  | 4077.5316
UT | Pacificorp | Hunter (Emery) | 1 | 4911 | 221112 | Fossil Fuel Electric Generation | 2337.5 | 2548.422 | 3298.327 |  | 3298.327 | Source assumed @ BART in 2018, but uses 2006 actual tons in 2013
UT | Pacificorp | Hunter (Emery) | 2 | 4911 | 221112 | Fossil Fuel Electric Generation | 2401.6 | 2485.33 | 2534.564 |  | 2225.2717 | Pacificorp Reductions Operating in 2013
UT | Pacificorp | Hunter (Emery) | 3 | 4911 | 221112 | Fossil Fuel Electric Generation | 987.1 | 1243.029 | 1505.363 |  | 1580.8302 | Pacificorp Reductions Operating in 2013
UT | Pacificorp | Huntington | 1 | 4911 | 221112 | Fossil Fuel Electric Generation | 2346.4 | 2223.348 | 2889.227 |  | 2267.1969 | Pacificorp Reductions Operating in 2013
UT | Pacificorp | Huntington | 2 | 4911 | 221112 | Fossil Fuel Electric Generation | 14380.6 | 15139.47 | 14515.891 |  | 1685.7086 | Pacificorp Reductions Operating in 2013
WY | Basin Electric | Laramie River | 1 | 4911 | 221112 | Fossil Fuel Electric Generation | 4177.8 | 4475.548 | 3190.114 |  | 3233.1964
WY | Basin Electric | Laramie River | 2 | 4911 | 221112 | Fossil Fuel Electric Generation | 3833 | 4479.574 | 3867.415 |  | 3915.4045
WY | Basin Electric | Laramie River | 3 | 4911 | 221112 | Fossil Fuel Electric Generation | 4456 | 4142.663 | 4481.556 |  | 4703.1349
WY | Black Hills Power Co | Neil Simpson I | 1 | 4911 | 221112 | Fossil Fuel Electric Generation |  | 1013 | 1055 |  | 1055
WY | Black Hills Power Co | Neil Simpson II | 001 |  |  |  | 532.1 | 498.396 | 633.047 | estimated 2006 tonnage | 633.047
WY | Black Hills Power Co | Osage Plant | 1 | 4911 | 221112 | Fossil Fuel Electric Generation |  | 3094 | 3183 |  | 3183
WY | Black Hills Power Co | Wygen | 1 | 4911 | 221112 | Fossil Fuel Electric Generation | 6617.8 | 7661.808 | 6838.273 |  | 625.623
WY | Pacificorp | Dave Johnston | BW41 | 4911 | 221112 | Fossil Fuel Electric Generation | 3071.1 | 3287.734 | 3895.134 |  | 4034.7761
WY | Pacificorp | Dave Johnston | BW42 | 4911 | 221112 | Fossil Fuel Electric Generation | 3001.6 | 3395.383 | 3937.787 |  | 3974.0778
WY | Pacificorp | Dave Johnston | BW43 | 4911 | 221112 | Fossil Fuel Electric Generation | 8433 | 7685.205 | 9060.756 |  | 1631.5025 | Pacificorp Reductions Operating in 2013
WY | Pacificorp | Dave Johnston | BW44 | 4911 | 221112 | Fossil Fuel Electric Generation | 4310 | 5382.373 | 5457.133 |  | 2826.6446 | Pacificorp Reductions Operating in 2013
WY | Pacificorp | Jim Bridger | BW71 | 4911 | 221112 | Fossil Fuel Electric Generation | 6875.3 | 6700.784 | 5062.04 |  | 3011.7579 | Pacificorp Reductions Operating in 2013
WY | Pacificorp | Jim Bridger | BW72 | 4911 | 221112 | Fossil Fuel Electric Generation | 6616 | 5100.572 | 5734.402 |  | 3648.6877 | Pacificorp Reductions Operating in 2013
WY | Pacificorp | Jim Bridger | BW73 | 4911 | 221112 | Fossil Fuel Electric Generation | 6039 | 6382.987 | 5950.32 |  | 3430.1653 | Pacificorp Reductions Operating in 2013
WY | Pacificorp | Jim Bridger | BW74 | 4911 | 221112 | Fossil Fuel Electric Generation | 3264.2 | 3466.357 | 3308.056 |  | 3441.1228
WY | Pacificorp | Naughton | 1 | 4911 | 221112 | Fossil Fuel Electric Generation | 6617.8 | 7661.808 | 6838.273 |  | 975.81 | Pacificorp Reductions Operating in 2013
WY | Pacificorp | Naughton | 2 | 4911 | 221112 | Fossil Fuel Electric Generation | 8832.3 | 9464.314 | 7726.564 |  | 1180.6565 | Pacificorp Reductions Operating in 2013
WY | Pacificorp | Naughton | 3 | 4911 | 221112 | Fossil Fuel Electric Generation | 5722.9 | 6103.153 | 6098.907 |  | 6098.907 | Source assumed @ BART in 2018, but uses 2006 actual tons in 2013
WY | Pacificorp | Wyodak | BW91 | 4911 | 221112 | Fossil Fuel Electric Generation | 7861.7 | 7732.067 | 6513.924 |  | 2240.0659 | Pacificorp Reductions Operating in 2013
[6 empty] | EGU Totals | 139612 | 148383.603 | 144618.673 | Utility | 93693.6819
[9 empty] | 49960.8 | Non-utility
[9 empty] | 194579.473 | Total 2006
[9 empty] | 111507.663 | Utility Subject to BART
[9 empty] | 10034.5 | Non-utility Subject to BART
[8 empty] | 62.46% | 121542.163 | Total

## EGU Data & Calculations
STATE |  | PLNAME | ID | Design Capacity MW | 2002 Production MWh | 2003 Production MWh | 2004 Production MWh | 2005 Production MWh | 2002 CF | 2003 CF | 2004 CF | 2005 CF | Growth Factor 2002-18 | Growth Factor 2003-18 | Growth Factor 2004-18 | Growth Factor 2005-18 | Average Growth Factor | 2006 HI (Mbtu) | 2006 SO2 Tons | 2006 SO2 (#/mmbtu) | 2018 SO2 (#/mmbtu) | 2018 Emissions @ '06 factors | Growth Factor to 85% Capacity | Resultant 2018 Emissions |  | 2018 Baseline (#/mmbtu) | 2018 Baseline Emissions
NM | Public Service of NM | San Juan | 1 | 369 | 2499512 | 2476345 | 2380242 | 2566024 | 0.77326 | 0.76609 | 0.73636 | 0.79383 | 1.0992 | 1.1095 | 1.1543 | 1.0708 | 1.1085 | 24728970 | 2143.623 | 0.17337 | 0.15 | 1854.6727 | 1.1085 | 2055.8348 | 201.162 | 0.159 | 2179.1849
NM | Public Service of NM | San Juan | 2 | 369 | 2750274 | 2043878 | 2463450 | 2326475 | 0.85084 | 0.6323 | 0.7621 | 0.71973 | 1 | 1.3443 | 1.1153 | 1.181 | 1.1602 | 26130260 | 2178.303 | 0.16673 | 0.15 | 1959.7695 | 1.1602 | 2273.6429 | 313.8734 | 0.159 | 2410.0615
NM | Public Service of NM | San Juan | 3 | 555 | 4110017 | 3442012 | 3533759 | 3724049 | 0.84537 | 0.70797 | 0.72684 | 0.76598 | 1.0055 | 1.2006 | 1.1694 | 1.1097 | 1.1213 | 36896855 | 4462.693 | 0.2419 | 0.15 | 2767.2641 | 1.1213 | 3102.9489 | 335.6848 | 0.159 | 3289.1259
NM | Public Service of NM | San Juan | 4 | 555 | 4243633 | 3370459 | 4155003 | 3847089 | 0.87285 | 0.69325 | 0.85462 | 0.79129 | 1 | 1.2261 | 0.99459 | 1.0742 | 1.0737 | 39440710 | 6195.575 | 0.31417 | 0.15 | 2958.0532 | 1.0737 | 3176.1291 | 218.0758 | 0.159 | 3366.6968
NM | Tri State Generation | Prewitt Escalante Station | 1 | 257 | 1210000 | 1864524 | 1801825 | 1910179 | 0.53746 | 0.82819 | 0.80034 | 0.84847 | 1.5815 | 1.0263 | 1.062 | 1.0018 | 1.1679 | 15195554 | 969.544 | 0.12761 | 0.12761 | 969.544 | 1.1679 | 1132.3516 | 162.8076 | 0.12761 | 1132.3516
UT | Intrmntn Power Agency | Intermountain | 1SGA | 820 | 7243570 | 6630610 | 7633382 | 6486694 | 1.0084 | 0.92307 | 1.0627 | 0.90304 | 1 | 1 | 1 | 1 | 1 | 83006107 | 2229.479 | 0.053718 | 0.053718 | 2229.479 | 1 | 2229.479 | 0 | 0.053718 | 2229.479
UT | Intrmntn Power Agency | Intermountain | 2SGA | 820 | 6960340 | 6922742 | 6801889 | 7177565 | 0.96897 | 0.96374 | 0.94692 | 0.99922 | 1 | 1 | 1 | 1 | 1 | 73285622 | 2009.545 | 0.054841 | 0.054841 | 2009.545 | 1 | 2009.545 | 0 | 0.054841 | 2009.545
UT | Pacificorp | Carbon | 1 | 75 | 574828 | 520218 | 393062 | 526435 | 0.87493 | 0.79181 | 0.59827 | 0.80127 | 1 | 1.0735 | 1.4208 | 1.0608 | 1.1388 | 6535109 | 2787.098 | 0.85296 | 0.85296 | 2787.098 | 1.1388 | 3173.8603 | 386.7623 | 0.85296 | 3173.8603
UT | Pacificorp | Carbon | 2 | 113.636 | 848282 | 851075 | 742021 | 823423 | 0.85216 | 0.85496 | 0.74541 | 0.82719 | 1 | 0.99419 | 1.1403 | 1.0276 | 1.0405 | 9300537 | 3918.74 | 0.84269 | 0.84269 | 3918.74 | 1.0405 | 4077.5316 | 158.7916 | 0.84269 | 4077.5316
UT | Pacificorp | Hunter (Emery) | 1 | 488.3 | 3477583 | 3346941 | 3050567 | 3087051 | 0.81299 | 0.78245 | 0.71316 | 0.72169 | 1.0455 | 1.0863 | 1.1919 | 1.1778 | 1.1254 | 37638145 | 3298.327 | 0.17527 | 0.12 | 2258.2887 | 1.1254 | 2541.4246 | 283.1359 | 0.17527 | 3711.8591
UT | Pacificorp | Hunter (Emery) | 2 | 488.3 | 2942237 | 3120821 | 3342213 | 3272625 | 0.68784 | 0.72959 | 0.78135 | 0.76508 | 1.2358 | 1.165 | 1.0879 | 1.111 | 1.1499 | 32252702 | 2534.564 | 0.15717 | 0.12 | 1935.1621 | 1.1499 | 2225.2717 | 290.1096 | 0.15717 | 2914.5329
UT | Pacificorp | Hunter (Emery) | 3 | 495.568 | 3631689 | 3475795 | 3575290 | 3382957 | 0.83657 | 0.80066 | 0.82358 | 0.77927 | 1.0161 | 1.0616 | 1.0321 | 1.0908 | 1.0501 | 34434000 | 1505.363 | 0.087435 | 0.087435 | 1505.363 | 1.0501 | 1580.8302 | 75.4672 | 0.087435 | 1580.8302
UT | Pacificorp | Huntington | 1 | 498 | 3486751 | 3466006 | 3000250 | 3069660 | 0.79926 | 0.7945 | 0.68774 | 0.70365 | 1.0635 | 1.0699 | 1.2359 | 1.208 | 1.1443 | 33021201 | 2889.227 | 0.17499 | 0.12 | 1981.2721 | 1.1443 | 2267.1969 | 285.9249 | 0.17499 | 3306.1823
UT | Pacificorp | Huntington | 2 | 446.4 | 2860587 | 3747216 | 3388384 | 3311672 | 0.73152 | 0.95825 | 0.86649 | 0.84687 | 1.162 | 1 | 1 | 1.0037 | 1.0414 | 26754943 | 14515.891 | 1.0851 | 0.121 | 1618.6741 | 1.0414 | 1685.7086 | 67.0346 | 0.12 | 1671.7772
WY | Basin Electric | Laramie River | 1 | 570 | 4626352 | 4026698 | 4400430 | 4451077 | 0.92653 | 0.80644 | 0.88128 | 0.89143 | 1 | 1.054 | 1 | 1 | 1.0135 | 43955121 | 3190.114 | 0.14515 | 0.14515 | 3190.114 | 1.0135 | 3233.1964 | 43.0824 | 0.14515 | 3233.1964
WY | Basin Electric | Laramie River | 2 | 570 | 4763876 | 4534480 | 4043521 | 4720545 | 0.95407 | 0.90813 | 0.80981 | 0.94539 | 1 | 1 | 1.0496 | 1 | 1.0124 | 52955841 | 3867.415 | 0.14606 | 0.14606 | 3867.415 | 1.0124 | 3915.4045 | 47.9895 | 0.14606 | 3915.4045
WY | Basin Electric | Laramie River | 3 | 570 | 3872165 | 4540702 | 4386389 | 3852480 | 0.77549 | 0.90938 | 0.87847 | 0.77155 | 1.0961 | 1 | 1 | 1.1017 | 1.0494 | 51711042 | 4481.556 | 0.17333 | 0.15 | 3878.3281 | 1.0494 | 4070.082 | 191.7539 | 0.15 | 4070.082
WY | Black Hills Power Co | Neil Simpson II | 2 | 80 |  |  | 686462 | 649495 | n/a | n/a | 0.97954 | 0.92679 | n/a | n/a | 1 | 1 | 1 | 9178131 | 633 | 0.13794 | 0.13794 | 633 | 1 | 633 | 0 | 0.13794 | 633
WY | Black Hills Power Co | Wygen | 1 | 80 |  |  | 740591 | 709117 | n/a | n/a | 1.0568 | 1.0119 | n/a | n/a | 1 | 1 | 1 | 9801727 | 625.623 | 0.12766 | 0.12766 | 625.623 | 1 | 625.623 | 0 | 0.12766 | 625.623
WY | Pacificorp | Dave Johnston | BW41 | 113.636 | 886816 | 750757 | 832513 | 858353 | 0.89087 | 0.75419 | 0.83632 | 0.86228 | 1 | 1.127 | 1.0164 | 1 | 1.0359 | 10321091 | 3895.134 | 0.75479 | 0.75479 | 3895.134 | 1.0359 | 4034.7761 | 139.6421 | 0.75479 | 4034.7761
WY | Pacificorp | Dave Johnston | BW42 | 113.636 | 917984 | 838819 | 822074 | 847085 | 0.92218 | 0.84265 | 0.82583 | 0.85096 | 1 | 1.0087 | 1.0293 | 0.99888 | 1.0092 | 10455516 | 3937.787 | 0.75325 | 0.75325 | 3937.787 | 1.0092 | 3974.0778 | 36.2908 | 0.75325 | 3974.0778
WY | Pacificorp | Dave Johnston | BW43 | 229.5 | 1866301 | 1647379 | 1624571 | 1539301 | 0.92831 | 0.81942 | 0.80808 | 0.76566 | 1 | 1.0373 | 1.0519 | 1.1102 | 1.0498 | 20720689 | 9060.756 | 0.87456 | 0.15 | 1554.0517 | 1.0498 | 1631.5025 | 77.4508 | 0.87456 | 9512.3259
WY | Pacificorp | Dave Johnston | BW44 | 360 | 2595876 | 2065537 | 2545484 | 2439265 | 0.82315 | 0.65498 | 0.80717 | 0.77349 | 1.0326 | 1.2978 | 1.0531 | 1.0989 | 1.1206 | 33632790 | 5457.133 | 0.32451 | 0.15 | 2522.4592 | 1.1206 | 2826.6446 | 304.1854 | 0.32451 | 6115.213
WY | Pacificorp | Jim Bridger | BW71 | 577.875 | 3590855 | 3834468 | 4020912 | 3867535 | 0.70935 | 0.75747 | 0.7943 | 0.76401 | 1.1983 | 1.1222 | 1.0701 | 1.1126 | 1.1258 | 35670239 | 5062.04 | 0.28382 | 0.15 | 2675.2679 | 1.1258 | 3011.7579 | 336.49 | 0.28382 | 5698.7336
WY | Pacificorp | Jim Bridger | BW72 | 577.875 | 3972598 | 3884581 | 3710529 | 3265305 | 0.78476 | 0.76737 | 0.73299 | 0.64504 | 1.0831 | 1.1077 | 1.1596 | 1.3178 | 1.167 | 41685633 | 5734.402 | 0.27513 | 0.15 | 3126.4225 | 1.167 | 3648.6877 | 522.2652 | 0.27513 | 6692.3271
WY | Pacificorp | Jim Bridger | BW73 | 577.875 | 4209218 | 3099724 | 3654357 | 3903931 | 0.8315 | 0.61233 | 0.72189 | 0.77119 | 1.0222 | 1.3881 | 1.1775 | 1.1022 | 1.1725 | 39006576 | 5950.32 | 0.30509 | 0.15 | 2925.4932 | 1.1725 | 3430.1653 | 504.6721 | 0.30509 | 6976.8001
WY | Pacificorp | Jim Bridger | BW74 | 584 | 3799364 | 3674394 | 3383421 | 3752741 | 0.74267 | 0.71824 | 0.66136 | 0.73355 | 1.1445 | 1.1835 | 1.2852 | 1.1587 | 1.193 | 38459483 | 3308.056 | 0.17203 | 0.15 | 2884.4612 | 1.193 | 3441.1228 | 556.6616 | 0.15 | 3441.1228
WY | Pacificorp | Naughton | 1 | 163.2 | 1193409 | 1269003 | 1154015 | 1250833 | 0.83477 | 0.88764 | 0.80721 | 0.87493 | 1.0182 | 1 | 1.053 | 1 | 1.0178 | 12783079 | 6838.273 | 1.0699 | 0.15 | 958.7309 | 1.0178 | 975.81 | 17.079 | 1.0699 | 6960.0915
WY | Pacificorp | Naughton | 2 | 217.6 | 1534930 | 1465330 | 1528044 | 1604759 | 0.80524 | 0.76873 | 0.80163 | 0.84187 | 1.0556 | 1.1057 | 1.0603 | 1.0097 | 1.0578 | 14881547 | 7726.564 | 1.0384 | 0.15 | 1116.116 | 1.0578 | 1180.6565 | 64.5405 | 1.0384 | 8173.36
WY | Pacificorp | Naughton | 3 | 326.4 | 2663722 | 2064806 | 2563772 | 2382825 | 0.93161 | 0.72215 | 0.89665 | 0.83337 | 1 | 1.177 | 1 | 1.02 | 1.0493 | 29489860 | 6098.907 | 0.41363 | 0.15 | 2211.7395 | 1.0493 | 2320.669 | 108.9295 | 0.41363 | 6399.2818
WY | Pacificorp | Wyodak | BW91 | 362.07 | 3195289 | 2745769 | 2688012 | 2677908 | 1.0074 | 0.8657 | 0.84749 | 0.8443 | 1 | 1 | 1.003 | 1.0067 | 1.0024 | 28000824 | 6513.924 | 0.46527 | 0.15 | 2100.0618 | 1 | 2100.0618 | 0 | 0.46527 | 6513.924
[21 empty] | Units w/o 2006 EIA Data |  | Raton Power Plant | 149 |  |  | 149
[9 empty] | Unit Operating above 85% Capacity | [11 empty] | -> |  | BH Neil Simpson I | 1055 |  |  | 1055
[21 empty] | -> |  | BH Osage | 3183 |  |  | 3183
[21 empty] | -> |  |  | 82971.9932 | 5729.8625 |  | 128409.3577
[26 empty] | EGU Emission Reduction due to BART | 45437.3645
[26 empty] | Non-EGU Estimated Emission Reduction due to BART | 3300
[26 empty] | Total Emission Reduction due to BART | 48737.3645

## Permitted-Future EGU's
2018 Projected Sulfur Dioxide Emissions
Future Electric Generating Units (EGU's)
STATE | Company | Plant Name | ID | Emission Sector |  |  | 2018 SO2 Emissions
|  |  |  | SIC Primary Code | NAICS Primary Code | Industry Sector
Utility Emissions
WY | Basin Electric | Dry Fork | 1 | 4911 | 221112 | Fossil Fuel Electric Generation | 1332 | 4124
WY | Black Hills Power Co | Wygen | 2 | 4911 | 221112 | Fossil Fuel Electric Generation | 569
WY | Black Hills Power Co | Wygen | 3 | 4911 | 221112 | Fossil Fuel Electric Generation | 512
WY | Two Elk Partners | Two Elk | #1 | 4911 | 221112 | Fossil Fuel Electric Generation | 1711
| Projected New Plant | Future Coal EGU A | 1 | 4911 | 221112 | Fossil Fuel Electric Generation | 1250
| Projected New Plant | Future Coal EGU B | 1 | 4911 | 221112 | Fossil Fuel Electric Generation | 1250
[6 empty] | EGU Totals | 6624
[5 empty] | New source growth per year between 2006 and 2018 |  | 0.3817%

## Non-EGU's
2018 Projected Sulfur Dioxide Emissions | [7 empty] | * (for non-EGU's: 2018 Emissions as in October '06 Pechan Report)
Other Industrial Sources (Non-EGU's) | [7 empty] | Updates to Pechan report from the April '07 Environ Gas Plant review
STATE | Company | Plant Name | ID | Emission Sector |  |  | 2018 SO2 Emissions* |  |  |  | Source reported in 2005 Milestone Report, but not addressed by Pechan Projections (highest recent emission value used)
|  |  |  | SIC Primary Code | NAICS Primary Code | Industry Sector |  | Non-Utility Sources which are "Subject to BART"
Recent Emission Rates
Non-Utility Emissions | [8 empty] | 2005 Milestone Report Values | 2006 Milestone Draft Values
NM | Agave Energy (Yates) | Dagger Draw Gas Plant |  | 1311 | 211111 | Oil/Gas | 263 |  | 1936 | 263 | 2018 Emission Projection Determined by the State
NM | Duke Energy | Artesia Gas Plant |  | 1321 | 211112 | Oil/Gas | 19 |  | 528 | 162
NM | Duke Energy | Burton Flats |  | 1321 | 211112 | Oil/Gas | 1 |  | 1 | 0
NM | Duke Energy | Dagger Draw Gas Plant |  | 1321 | 211112 | Oil/Gas | 243 |  | 0 | 0
NM | Duke Energy | Eunice Gas Plant |  | 1321 | 211112 | Oil/Gas | 1801 |  | 305 | 1178
NM | Duke Energy | Linam Ranch Gas Plant |  | 1321 | 211112 | Oil/Gas | 26 |  | 1874 | 1558
NM | Frontier | Empire Abo Plant |  | 1321 | 211112 | Oil/Gas | 630 |  | 295 | 307
NM | Frontier | Maljamar Gas Plant |  | 1321 | 211112 | Oil/Gas | 3574 |  | 2163 | 2430
NM | Giant Refining | Ciniza Plant |  | 2911 | 32411 | Refining | 996 |  | 942 | 840
NM | Giant Refining | San Juan Refinery (Bloomfield) |  | 2911 | 32411 | Refining | 476 |  | 393 | 385
NM | JL Davis | Denton Plant |  | 1311 | 211111 | Oil/Gas | 295 |  | 771 | 1125
NM | Marathon | Indian Basin Gas Plant |  | 1311 | 211111 | Oil/Gas | 1100 |  | 905 | 809
NM | Navajo Refining | Artesia |  | 2911 | 32411 | Refining | 1171 |  | 102 | 160
NM | Sid Richardson | Jal No. 3 |  | 1321 | 211112 | Oil/Gas | 1231 |  | 1401 | 1435
NM | Targa (Dynenergy) | Eunice Gas Plant |  | 1321 | 211112 | Oil/Gas | 55 |  | 2567 | 2041
NM | Targa (Dynenergy) | Eunice South Gas Plant |  | 1321 | 211112 | Oil/Gas | 25 |  | 1 | 0
NM | Targa (Dynenergy) | Monument Plant |  | 1321 | 211112 | Oil/Gas | 1432 |  | 1114 | 1179
NM | Targa (Dynenergy) | Saunders Plant |  | 1321 | 211112 | Oil/Gas | 28 |  | 358 | 545
NM | Western Gas Resources | San Juan River Gas Plant |  | 1321 | 211112 | Oil/Gas | 735 |  | 392 | 461
UT | BYU | Main Campus |  | 8221 | 611310 | Misc. | 97 |  | 154 | 154
UT | Brush Resources | Delta Mill |  | 1099 | 212299 |  | 0 |  | 0 | 0
UT | Chevron | Salt Lake Refinery |  | 2911 | 324110 | Refining | 1268 |  | 2201 | 1174
UT | EnCana O&G | Lisbon Plant |  | 1311 | 211111 | Oil/Gas | 2119 |  | 293 | 118
UT | Flying J Refinery | (Big West Oil Co.) |  | 2911 | 324110 | Refining | 261 |  | 361 | 341
UT | Graymont Western US | Cricket Mountain Plant |  | 3274 | 212312 | Lime | 461 |  | 8 | 34
UT | Holcim | Devil's Slide Plant |  | 3241 | 327310 | Cement | 83 |  | 229 | 451
UT | Kennecott | Power Plt/ Lab/ Tailings |  | 1021 | 212234 | Copper | 1916 |  | 3009 | 2955
UT | Kennecott | Smelter & Refinery |  | 3331 | 331411 | Copper | 1000 |  | 777 | 737
UT | Phillips | Woods Cross Refinery |  | 2911 | 324110 | Refining | 567 |  | 574 | 478
UT | Sunnyside Cogeneration Facility |  |  | 4911 | 221112 | Cogeneration | 704 |  | 932 | 858
UT | Tesoro | Salt Lake City Refinery |  | 2911 | 324110 | Refining | 718 |  | 880 | 940
UT | Utelite | Shale Processing |  | 3295 | 212399 | Metals/Mining | 121 |  | 167 | 174
WY | American Colloid | East Colony Bentonite |  | 1459 | 212325 | Bentonite | 211 |  | 211 | 73
WY | American Colloid | West Colony Bentonite |  | 1459 | 212325 | Bentonite | 180 |  | 180 | 53
WY | Anadarko (aka UPRC) | Brady Gas Plant |  | 1321 | 211112 | Oil/Gas | 181 |  | 84 | 88.6
WY | Anadarko (aka UPRC) | Table Rock Gas Plant |  | 1321 | 211112 | Oil/Gas | 250 |  | 250 | 144.7
WY | Big Horn Gas Processing | Byron Gas Plant |  | 1321 | 211112 | Oil/Gas | 0 |  | 0 | 0
WY | BP America | Whitney Canyon Gas Plant |  | 1311 | 211111 | Oil/Gas | 0 |  | 3590 | 2256.6
WY | BP America | Whitney Canyon Wellfield |  | 1311 |  | Oil/Gas | 2 |  | 2 | 0
WY | Burlington Resources | Bighorn Wells |  | 1311 |  | Oil/Gas | 3154 |  | 0 | 0
WY | Burlington Resources | Lost Cabin Gas Plant |  | 1311 | 211111 | Oil/Gas | 2378 |  | 1232 | 1715
WY | Chevron USA | Carter Creek Gas Plant |  | 1311 | 211111 | Oil/Gas | 284 |  | 1122 | 205
WY | Chevron USA | Table Rock Well Field |  | 1311 |  | Oil/Gas | 219 |  | 0 | 268.8
WY | Chevron USA | Whitney Canyon/Carter Creek Wellfield |  | 1311 |  | Oil/Gas | 1184 |  | 385 | 219.4
WY | Devon Energy | Beaver Creek Gas Plant |  | 1311 | 211111 | Oil/Gas | 42 |  | 106 | 160
WY | Exxon | Black Canyon Dehy Well Flaring |  | 1311 |  | Oil/Gas | 119 |  | 20 | 119
WY | Exxon | Shute Creek Sour Gas Plant |  | 1311 | 211111 | Oil/Gas | 1260 |  | 2300 | 2205
WY | FMC Corp | Granger Soda Ash Plant |  | 2812 | 327999 | Nonmetallic Minerals | 270 |  | 54 | 161.4 | 2018 Emission Projection Determined by the State
WY | FMC Corp | Green River Soda Ash Plant |  | 2812 | 327999 | Nonmetallic Minerals | 3497 |  | 5005 | 4579 | 2018 Emission Projection Determined by the State (includes an estimated 700 ton emission reductions achievable due to BART)
WY | Frontier Refining, Inc. | Cheyenne Refinery |  | 2911 | 324110 | Refining | 1292 |  | 1438 | 972.5
WY | General Chemical | Green River Soda Ash Plant |  | 1474 | 327999 | Nonmetallic Minerals | 2787 |  | 5216 | 5455.5 | 2018 Emission Projection Determined by the State (includes an estimated 2600 ton emission reductions achievable due to BART)
WY | Hiland Partners | Hiland Gas Plant |  | 1321 | 48621 | Oil/Gas | 385 |  | 109 | 141
WY | Encore Energy (aka Howell) | Elk Basin Gas Plant |  | 1311 | 211111 | Oil/Gas | 1500 |  | 1313 | 1429
WY | Marathon Oil Co | Oregon Basin Gas Plant |  | 1321 | 211112 | Oil/Gas | 350 |  | 328 | 447
WY | Mountain Cement Co | Laramie Plant |  | 3241 | 23571 | Cement | 314 |  | 139 | 92
WY | P4 Production | Rock Springs Coking Plant |  | 3312 | 331111 | Comm. Fuel Combust | 1008 |  | 618 | 706
WY | Simplot Phosphates, Inc | Rock Springs Fertilizer Plant |  | 2874 | 325312 | Chemicals | 2015 |  | 2003 | 2219
WY | Sinclair Oil Corp | Casper Refinery |  | 2911 | 324110 | Refining | 1165 |  | 742 | 690.9
WY | Sinclair Oil Corp | Sinclair Refinery |  | 2911 | 324110 | Refining | 3709 |  | 1740 | 1260.4
WY | Solvay Minerals | Green River Soda Ash Plant |  | 1474 | 327999 | Nonmetallic Minerals | 68 |  | 68 | 64
WY | Western Sugar | Torrington Plant |  | 2063 | 311313 | Comm. Fuel Combust | 143 |  | 131 | 142.5
WY | Univ Of Wyoming | Central Heat Plant |  | 8221 | 221112 | Misc. | 189 |  | 150 | 69
WY | Wyoming Refining Co | Newcastle Refinery |  | 2911 | 324110 | Refining | 705 |  | 762 | 731.5
[6 empty] | Non-EGU Totals | 52277 |  | 54931 | 49960.8
[9 empty] | Non-Utility New Source Growth = Difference between Current (2006) Emissions and 2018 Projections | 5686.2
Excluding BART emission reductions
[10 empty] | 0.9484% | Growth per year between 2006 and 2018

## Trends
309 State Trends
| 1990 | 2000 | 2002 (Plan02d) | 2006 Milestone Report | 2008 Milestone | 2013 Milestone | 2018 (PRP18b) | 2018 Milestone
NM | 140177 | 79011 | 37918 | 31068 |  |  | 31012
UT | 84983 | 37483 | 42183 | 44175 |  |  | 35429
WY | 133204 | 122373 | 120991 | 113465 |  |  | 96809
3-State Total | 358364 | 238867 | 201092 | 188708 | 200722.473 | 155940.4819 | 163250 | 141848.7932
|  | 33.35% | [5 empty] | 60.42%

## Annual Milestone
Milestones
2008 | 200722.473
2013 | 155940.4819
2018 | 141848.7932
Calculation of annual milestone that is based on a 3-year average of the negotiated milestones
| Milestone | Tribal Set-aside | New Source Set-Aside | Remaining Allocation | Utility Portion | Non-utility Portion
2003 | 303264
2004 | 303264
2005 | 303264
2006 | 303264
2007 | 303264
2008 | 269083.491 | 2500 | 6143 | 260440.491 | 210479.691 | 49960.8
2009 | 234902.982 | 2500 | 6143 | 226259.982 | 176299.182 | 49960.8
2010 | 200722.473 | 2500 | 6143 | 192079.473 | 142118.673 | 49960.8
2011 | 200722.473 | 2500 | 6143 | 192079.473 | 142118.673 | 49960.8
2012 | 200722.473 | 2500 | 6143 | 192079.473 | 142118.673 | 49960.8
2013 | 185795.1426 | 2500 | 12286 | 171009.1426 | 121048.3426 | 49960.8
2014 | 170867.8123 | 2500 | 12286 | 156081.8123 | 106121.0123 | 49960.8
2015 | 155940.4819 | 2500 | 12286 | 141154.4819 | 91193.6819 | 49960.8
2016 | 155940.4819 | 2500 | 12286 | 141154.4819 | 91193.6819 | 49960.8
2017 | 155940.4819 | 2500 | 12286 | 141154.4819 | 91193.6819 | 49960.8
2018 | 141848.7932 | 2500 | 12286 | 127062.7932 | 80401.9932 | 46660.8