## Boiler LPG
LPG-Fired Boilers & Heaters | [7 empty] | Butane Heating Value | 102 | MMBtu/1000 gal
Equipment Details | [7 empty] | Propane Heating Value | 91.5 | MMBtu/1000 gal
Rating | 25 | MMBtu/hour | [5 empty] | Sulfur Content | 0.18 | gr/100 ft3
Operational Hours | 8760 | hours/year | [5 empty] | Industrial - greater than 10 MMBtu/hr
Sulfur Content | 0.18 | gr/100 ft3 | [5 empty] | Commercial - less than 10 MMBtu/hr
Fuel | Propane
[6 empty] | NOx | Fuel | Table 1.5-1 | lb/10^3 gal | lb/MMBtu | lb/hr | Ton/year | Check
Criteria Pollutant | Concentration (ppm) | Emission Factor (lb/10^3 gal) | Emission Rate (lbs/hr) | Emission Total (tons/year) | Reference |  | Butane | Industrial | 15 | 0.14706 | 3.6765 | 16.1029
NOX |  | 13 | 3.5519 | 15.5574 | Manufacturer Data or AP-42 Table 1.5-1 |  | Butane | Commercial | 15 | 0.14706 | 3.6765 | 16.1029
CO |  | 7.5 | 2.0492 | 8.9754 |  |  | Propane | Industrial | 13 | 0.14208 | 3.5519 | 15.5574 | Match
PM10 |  | 0.7 | 0.19126 | 0.8377 |  |  | Propane | Commercial | 13 | 0.14208 | 3.5519 | 15.5574 | Match
PM2.5 |  | 0.7 | 0.19126 | 0.8377
SO2 |  | 0.018 | 0.004918 | 0.021541 |  | CO | Fuel | Table 1.5-1 | lb/10^3 gal | lb/MMBtu | lb/hr | Ton/year | Check
VOC |  | 1 | 0.27322 | 1.1967 |  |  | Butane | Industrial | 8.4 | 0.082353 | 2.0588 | 9.0176
HAP |  |  | 0.046273 | 0.20268 | See Below |  | Butane | Commercial | 8.4 | 0.082353 | 2.0588 | 9.0176
[7 empty] | Propane | Industrial | 7.5 | 0.081967 | 2.0492 | 8.9754 | Match
Green House Gas Pollutant | Global Warming Potential | Emission Factor (lb/10^3 gal) | Emission Rate (lbs/hr) | Emission Total (tons/year) | Reference |  | Propane | Commercial | 7.5 | 0.081967 | 2.0492 | 8.9754 | Match
CO2 (mass basis) | 1 | 12500 | 3415.3005 | 14959.0164 | AP-42 Table 1.5-1 & Table A-1 to Subpart A of Part 98
Methane (mass basis) | 25 | 0.2 | 0.054645 | 0.23934 |  | PM total | Fuel | Table 1.5-1 | lb/10^3 gal | lb/MMBtu | lb/hr | Ton/year | Check
N2O (mass basis) | 298 | 0.9 | 0.2459 | 1.077 |  |  | Butane | Industrial | 0.8 | 0.0078431 | 0.19608 | 0.85882
CO2e |  |  |  | 15285.9607 |  |  | Butane | Commercial | 0.8 | 0.0078431 | 0.19608 | 0.85882
[7 empty] | Propane | Industrial | 0.7 | 0.0076503 | 0.19126 | 0.8377 | Match
Hazardous Air Pollutant | Emission Factor (lb/10^6 scf) |  | Emission Rate (lbs/hr) | Emission Total (tons/year) | Reference |  | Propane | Commercial | 0.7 | 0.0076503 | 0.19126 | 0.8377 | Match
2-Methylnaphthalene |  | 2.4e-05 | 5.8824e-07 | 2.5765e-06 | No HAP data in AP-42 Chapter 1.5. AP-42 Table 1.4-3 and Table 1.4-4 used to generate HAP data in this section.
3-Methylchloranthrene |  | 1.8e-06 | 4.4118e-08 | 1.9324e-07 |  | PM filter | Fuel | Table 1.5-1 | lb/10^3 gal | lb/MMBtu | lb/hr | Ton/year
7,12-Dimethylbenz(a)anthracene |  | 1.6e-05 | 3.9216e-07 | 1.7176e-06 |  |  | Butane | Industrial | 0.2 | 0.0019608 | 0.04902 | 0.21471
Acenaphthene |  | 1.8e-06 | 4.4118e-08 | 1.9324e-07 |  |  | Butane | Commercial | 0.2 | 0.0019608 | 0.04902 | 0.21471
Acenaphthylene |  | 1.8e-06 | 4.4118e-08 | 1.9324e-07 |  |  | Propane | Industrial | 0.2 | 0.0021858 | 0.054645 | 0.23934
Anthracene |  | 2.4e-06 | 5.8824e-08 | 2.5765e-07 |  |  | Propane | Commercial | 0.2 | 0.0021858 | 0.054645 | 0.23934
Benz(a)anthracene |  | 1.8e-06 | 4.4118e-08 | 1.9324e-07
Benzene |  | 0.0021 | 5.1471e-05 | 0.00022544 |  | PM cond | Fuel | Table 1.5-1 | lb/10^3 gal | lb/MMBtu | lb/hr | Ton/year
Benzo(a)pyrene |  | 1.2e-06 | 2.9412e-08 | 1.2882e-07 |  |  | Butane | Industrial | 0.6 | 0.0058824 | 0.14706 | 0.64412
Benzo(b)fluoranthene |  | 1.8e-06 | 4.4118e-08 | 1.9324e-07 |  |  | Butane | Commercial | 0.6 | 0.0058824 | 0.14706 | 0.64412
Benzo(g,h,i)perylene |  | 1.2e-06 | 2.9412e-08 | 1.2882e-07 |  |  | Propane | Industrial | 0.5 | 0.0054645 | 0.13661 | 0.59836
Benzo(k)fluoranthene |  | 1.8e-06 | 4.4118e-08 | 1.9324e-07 |  |  | Propane | Commercial | 0.5 | 0.0054645 | 0.13661 | 0.59836
Chrysene |  | 1.8e-06 | 4.4118e-08 | 1.9324e-07
Dibenzo(a,h)anthracene |  | 1.2e-06 | 2.9412e-08 | 1.2882e-07 |  | SO2 | Fuel | Table 1.5-1 | EF x S | lb/10^3 gal | lb/MMBtu | lb/hr | Ton/year | Check
Dichlorobenzene |  | 0.0012 | 2.9412e-05 | 0.00012882 |  |  | Butane | Industrial | 0.09 | 0.0162 | 0.00015882 | 0.0039706 | 0.017391
Fluoranthene |  | 3e-06 | 7.3529e-08 | 3.2206e-07 |  |  | Butane | Commercial | 0.09 | 0.0162 | 0.00015882 | 0.0039706 | 0.017391
Fluorene |  | 2.8e-06 | 6.8627e-08 | 3.0059e-07 |  |  | Propane | Industrial | 0.1 | 0.018 | 0.00019672 | 0.004918 | 0.021541 | Match
Formaldehyde |  | 0.075 | 0.0018382 | 0.0080515 |  |  | Propane | Commercial | 0.1 | 0.018 | 0.00019672 | 0.004918 | 0.021541 | Match
Hexane |  | 1.8 | 0.044118 | 0.19324
Indeno(1,2,3-cd)pyrene |  | 1.8e-06 | 4.4118e-08 | 1.9324e-07 |  | VOC | Fuel | Table 1.5-1 | lb/10^3 gal | lb/MMBtu | lb/hr | Ton/year
Naphthalene |  | 0.00061 | 1.4951e-05 | 6.5485e-05 |  |  | Butane | Industrial | 1.1 | 0.010784 | 0.26961 | 1.1809
Phenanathrene |  | 1.7e-05 | 4.1667e-07 | 1.825e-06 |  |  | Butane | Commercial | 1.1 | 0.010784 | 0.26961 | 1.1809
Pyrene |  | 5e-06 | 1.2255e-07 | 5.3676e-07 |  |  | Propane | Industrial | 1 | 0.010929 | 0.27322 | 1.1967 | Match
Toluene |  | 0.0034 | 8.3333e-05 | 0.000365 |  |  | Propane | Commercial | 1 | 0.010929 | 0.27322 | 1.1967 | Match
Arsenic |  | 0.0002 | 4.902e-06 | 2.1471e-05
Beryllium |  | 1.2e-05 | 2.9412e-07 | 1.2882e-06 |  | CO2 | Fuel | Table 1.5-1 | lb/10^3 gal | lb/MMBtu | lb/hr | Ton/year
Cadmium |  | 0.0011 | 2.6961e-05 | 0.00011809 |  |  | Butane | Industrial | 14300 | 140.1961 | 3504.902 | 15351.4706
Chromium |  | 0.0014 | 3.4314e-05 | 0.00015029 |  |  | Butane | Commercial | 14300 | 140.1961 | 3504.902 | 15351.4706
Cobalt |  | 8.4e-05 | 2.0588e-06 | 9.0176e-06 |  |  | Propane | Industrial | 12500 | 136.612 | 3415.3005 | 14959.0164 | Match
Manganese |  | 0.00038 | 9.3137e-06 | 4.0794e-05 |  |  | Propane | Commercial | 12500 | 136.612 | 3415.3005 | 14959.0164 | Match
Mercury |  | 0.00026 | 6.3725e-06 | 2.7912e-05
Nickel |  | 0.0021 | 5.1471e-05 | 0.00022544 |  | Methane | Fuel | Table 1.5-1 | lb/10^3 gal | lb/MMBtu | lb/hr | Ton/year
Selenium |  | 2.4e-05 | 5.8824e-07 | 2.5765e-06 |  |  | Butane | Industrial | 0.2 | 0.0019608 | 0.04902 | 0.21471
[7 empty] | Butane | Commercial | 0.2 | 0.0019608 | 0.04902 | 0.21471
[7 empty] | Propane | Industrial | 0.2 | 0.0021858 | 0.054645 | 0.23934 | Match
[7 empty] | Propane | Commercial | 0.2 | 0.0021858 | 0.054645 | 0.23934 | Match
[6 empty] | N2O | Fuel | Table 1.5-1 | lb/10^3 gal | lb/MMBtu | lb/hr | Ton/year
[7 empty] | Butane | Industrial | 0.9 | 0.0088235 | 0.22059 | 0.96618
[7 empty] | Butane | Commercial | 0.9 | 0.0088235 | 0.22059 | 0.96618
[7 empty] | Propane | Industrial | 0.9 | 0.0098361 | 0.2459 | 1.077 | Match
[7 empty] | Propane | Commercial | 0.9 | 0.0098361 | 0.2459 | 1.077 | Match
[9 empty] | Butane | [5 empty] | Propane
[9 empty] | Industrial |  |  | Commercial |  |  | Industrial |  |  | Commercial
[8 empty] | Global Warming Potential | lb/hr | Ton/year |  | lb/hr | Ton/year |  | lb/hr | Ton/year |  | lb/hr | Ton/year
[6 empty] | CO2 |  | 1 | 3504.902 | 15351.4706 |  | 3504.902 | 15351.4706 |  | 3415.3005 | 14959.0164 |  | 3415.3005 | 14959.0164
[6 empty] | Methane |  | 25 | 1.2255 | 5.3676 |  | 1.2255 | 5.3676 |  | 1.3661 | 5.9836 |  | 1.3661 | 5.9836
[6 empty] | N2O |  | 298 | 65.7353 | 287.9206 |  | 65.7353 | 287.9206 |  | 73.2787 | 320.9607 |  | 73.2787 | 320.9607
[6 empty] | CO2e |  | Total CO2e | 3571.8627 | 15644.7588 |  | 3571.8627 | 15644.7588 |  | 3489.9454 | 15285.9607 | Match | 3489.9454 | 15285.9607 | Match
[6 empty] | HAP - Organic |  | Table 1.4-3 | lb/10^6 scf | lb/MMBtu | lb/hr | Ton/year | Check |  | Nat Gas Heating Value
[8 empty] | 2-Methylnaphthalene | 2.4e-05 | 2.3529e-08 | 5.8824e-07 | 2.5765e-06 | Match |  | 1020 | BTU/scf or MMBtu/MMscf
[8 empty] | 3-Methylchloranthrene | 1.8e-06 | 1.7647e-09 | 4.4118e-08 | 1.9324e-07 | Match
[8 empty] | 7,12-Dimethylbenz(a)anthracene | 1.6e-05 | 1.5686e-08 | 3.9216e-07 | 1.7176e-06 | Match
[8 empty] | Acenaphthene | 1.8e-06 | 1.7647e-09 | 4.4118e-08 | 1.9324e-07 | Match
[8 empty] | Acenaphthylene | 1.8e-06 | 1.7647e-09 | 4.4118e-08 | 1.9324e-07 | Match
[8 empty] | Anthracene | 2.4e-06 | 2.3529e-09 | 5.8824e-08 | 2.5765e-07 | Match
[8 empty] | Benz(a)anthracene | 1.8e-06 | 1.7647e-09 | 4.4118e-08 | 1.9324e-07 | Match
[8 empty] | Benzene | 0.0021 | 2.0588e-06 | 5.1471e-05 | 0.00022544 | Match
[8 empty] | Benzo(a)pyrene | 1.2e-06 | 1.1765e-09 | 2.9412e-08 | 1.2882e-07 | Match
[8 empty] | Benzo(b)fluoranthene | 1.8e-06 | 1.7647e-09 | 4.4118e-08 | 1.9324e-07 | Match
[8 empty] | Benzo(g,h,i)perylene | 1.2e-06 | 1.1765e-09 | 2.9412e-08 | 1.2882e-07 | Match
[8 empty] | Benzo(k)fluoranthene | 1.8e-06 | 1.7647e-09 | 4.4118e-08 | 1.9324e-07 | Match
[8 empty] | Chrysene | 1.8e-06 | 1.7647e-09 | 4.4118e-08 | 1.9324e-07 | Match
[8 empty] | Dibenzo(a,h)anthracene | 1.2e-06 | 1.1765e-09 | 2.9412e-08 | 1.2882e-07 | Match
[8 empty] | Dichlorobenzene | 0.0012 | 1.1765e-06 | 2.9412e-05 | 0.00012882 | Match
[8 empty] | Fluoranthene | 3e-06 | 2.9412e-09 | 7.3529e-08 | 3.2206e-07 | Match
[8 empty] | Fluorene | 2.8e-06 | 2.7451e-09 | 6.8627e-08 | 3.0059e-07 | Match
[8 empty] | Formaldehyde | 0.075 | 7.3529e-05 | 0.0018382 | 0.0080515 | Match
[8 empty] | Hexane | 1.8 | 0.0017647 | 0.044118 | 0.19324 | Match
[8 empty] | Indeno(1,2,3-cd)pyrene | 1.8e-06 | 1.7647e-09 | 4.4118e-08 | 1.9324e-07 | Match
[8 empty] | Naphthalene | 0.00061 | 5.9804e-07 | 1.4951e-05 | 6.5485e-05
[8 empty] | Phenanathrene | 1.7e-05 | 1.6667e-08 | 4.1667e-07 | 1.825e-06 | Match
[8 empty] | Pyrene | 5e-06 | 4.902e-09 | 1.2255e-07 | 5.3676e-07 | Match
[8 empty] | Toluene | 0.0034 | 3.3333e-06 | 8.3333e-05 | 0.000365 | Match
[6 empty] | HAP - Metal |  | Table 1.4-4 | lb/10^6 scf | lb/MMBtu | lb/hr | Ton/year | Check
[8 empty] | Arsenic | 0.0002 | 1.9608e-07 | 4.902e-06 | 2.1471e-05 | Match
[8 empty] | Beryllium | 1.2e-05 | 1.1765e-08 | 2.9412e-07 | 1.2882e-06 | Match
[8 empty] | Cadmium | 0.0011 | 1.0784e-06 | 2.6961e-05 | 0.00011809 | Match
[8 empty] | Chromium | 0.0014 | 1.3725e-06 | 3.4314e-05 | 0.00015029 | Match
[8 empty] | Cobalt | 8.4e-05 | 8.2353e-08 | 2.0588e-06 | 9.0176e-06 | Match
[8 empty] | Manganese | 0.00038 | 3.7255e-07 | 9.3137e-06 | 4.0794e-05 | Match
[8 empty] | Mercury | 0.00026 | 2.549e-07 | 6.3725e-06 | 2.7912e-05
[8 empty] | Nickel | 0.0021 | 2.0588e-06 | 5.1471e-05 | 0.00022544 | Match
[8 empty] | Selenium | 2.4e-05 | 2.3529e-08 | 5.8824e-07 | 2.5765e-06 | Match
[6 empty] | Total HAP |  | Total HAP |  |  | lb/hr | Ton/year | Check
[11 empty] | 0.046273 | 0.20268 | Match
ppm to lb/MMBtu Conversion.
Source: AQMD Permit Sample Evaluation Natural Gas Fired Boiler 5-20 MMBTU/HR, 2007
[8 empty] | Nox Molecular Weight | 46.1 | lb/lb-mole
[8 empty] | CO Molecular Weight | 28.01 | lb/lb-mole
[7 empty] | Concentration | lb/MMBtu | lb/hr | Ton/year | Check
[6 empty] | Nox | 0 | 0 | 0 | 0
[6 empty] | CO | 0 | 0 | 0 | 0
𝐸𝐹(𝑙𝑏/𝑀𝑀𝐵𝑡𝑢)=(𝐶𝑜𝑛𝑐𝑒𝑛𝑡𝑟𝑎𝑡𝑖𝑜𝑛 (𝑝𝑝𝑚))/(1,000,000 (𝑝𝑝𝑚)) (20.9%)/(20.9%−3%)×(8,710 𝑑𝑠𝑐𝑓)/𝑀𝑀𝐵𝑡𝑢×𝑀𝑊(𝑙𝑏/(𝑙𝑏−𝑚𝑜𝑙𝑒))×(1 𝑙𝑏−𝑚𝑜𝑙𝑒)/(385.44 〖𝑓𝑡〗^3 )