## CBP
Concrete Batch Plants | [6 empty] | 0.282 | tons of (Cement & Supplement) per yd3 of concrete
Equipment Details
Hourly Rating | 300 | yd3/hour |  |  |  |  | Table 11.12-5 |  |  |  | Table 11.12-5
Annual Production | 150000 | yd3/year |  |  |  |  | Controlled | Truck Mix |  |  | Controlled | Central Mix
Type | Central-Mix | [5 empty] | PM10 |  |  |  | PM10
[7 empty] | lb/yd3 | lb/hr | tons/year | Check | lb/yd3 | lb/hr | tons/year | Check |  | Particle Size Distribution
Pollutant | Percent PM2.5 of PM10 |  | Emission Rate (lbs/hr) | Emission Total (tons/year) | Reference | Aggregate Delivery to Ground | 0.0031 | 0.93 | 0.2325 | Match | 0.0031 | 0.93 | 0.2325 | Match |  | PM2.5 | 15 | %
PM10 |  |  | 5.1153 | 1.2788 | See Below, & AP-42 Appendix B.2.2 Category 3 | Sand Delivery to Ground | 0.0007 | 0.21 | 0.0525 | Match | 0.0007 | 0.21 | 0.0525 | Match |  | PM10 | 51 | %
PM2.5 |  | 29.41% | 1.5045 | 0.37613 |  | Aggregate Delivery to Conveyor | 0.0031 | 0.93 | 0.2325 | Match | 0.0031 | 0.93 | 0.2325 | Match
HAP |  |  | 0.0012581 | 0.00031452 |  | Sand Delivery to Conveyor | 0.0007 | 0.21 | 0.0525 | Match | 0.0007 | 0.21 | 0.0525 | Match
[6 empty] | Aggregate Delivery to Storage | 0.0031 | 0.93 | 0.2325 | Match | 0.0031 | 0.93 | 0.2325 | Match
Process (Controlled) | PM10 Emission Factor (lb/ton) | PM10 Emission Factor (lb/yd3) | PM10 Emission Rate (lbs/hr) | PM10 Emission Total (tons/year) | Reference | Sand Delivery to Storage | 0.0007 | 0.21 | 0.0525 | Match | 0.0007 | 0.21 | 0.0525 | Match
Aggregate Delivery to Ground |  | 0.0031 | 0.93 | 0.2325 | AP-42 Table 11.12-2, Table 11.12-5, Table 11.12-6, Equation 11.12-2 | Cement Delivery to Silo | 0.0001 | 0.03 | 0.0075 | Match | 0.0001 | 0.03 | 0.0075 | Match
Sand Delivery to Ground |  | 0.0007 | 0.21 | 0.0525 |  | Additive Delivery to Silo | 0.0002 | 0.06 | 0.015 | Match | 0.0002 | 0.06 | 0.015 | Match
Aggregate Delivery to Conveyor |  | 0.0031 | 0.93 | 0.2325 |  | Weigh Hopper Loading | 0.0038 | 1.14 | 0.285 | Match | 0.0038 | 1.14 | 0.285 | Match
Sand Delivery to Conveyor |  | 0.0007 | 0.21 | 0.0525
Aggregate Delivery to Storage |  | 0.0031 | 0.93 | 0.2325 |  |  | Table 11.12-2
Sand Delivery to Storage |  | 0.0007 | 0.21 | 0.0525 |  |  | Controlled | Truck Mix
Cement Delivery to Silo |  | 0.0001 | 0.03 | 0.0075 |  |  | PM10
Additive Delivery to Silo |  | 0.0002 | 0.06 | 0.015 |  |  | lb/ton | lb/yd3 | lb/hr | tons/year | Check
Weigh Hopper Loading |  | 0.0038 | 1.14 | 0.285 |  | Truck-Mix Loading | 0.0263 | 0.0074166 | 2.225 | 0.55624
Central Mix Loading | 0.0055 | 0.001551 | 0.4653 | 0.11632 |  | Central Mix Loading | 0.0055 | 0.001551 | 0.4653 | 0.11632 | Match
Hazardous Air Pollutant (Controlled) | Emission Factor (lb/ton) | Emission Factor (lb/yd3) | Emission Rate (lbs/hr) | Emission Total (tons/year) | Reference | EF in lb/ton | Cement Silo Filling (Controlled) | Supplement Silo Filling (Controlled) | Central Mix Batching (Controlled) | Truck Loading (Controlled) | Cement Silo Filling (lb/yd3) | Supplement Silo Filling (lb/yd3) | Central Mix Batching (lb/yd3) | Truck Loading (lb/yd3) | Cement Silo Filling (lb/hr) | Supplement Silo Filling (lb/hr) | Central Mix Batching (lb/hr) | Truck Loading (lb/hr) | Cement Silo Filling (tons/year) | Supplement Silo Filling (tons/year) | Central Mix Batching (tons/year) | Truck Loading (tons/year) | Central Total (lb/hr) | Truck Total (lb/hr) | Central Total (tons/year) | Check | Truck Total (tons/year) | Check
Arsenic | 1.3002e-06 | 3.6667e-07 | 0.00011 | 2.75e-05 | AP-42 Table 11.12-8 | Arsenic | 4.24e-09 | 1e-06 | 2.96e-07 | 6.02e-07 | 1.1957e-09 | 2.82e-07 | 8.3472e-08 | 1.6976e-07 | 3.587e-07 | 8.46e-05 | 2.5042e-05 | 5.0929e-05 | 8.9676e-08 | 2.115e-05 | 6.2604e-06 | 1.2732e-05 | 0.00011 | 0.00013589 | 2.75e-05 | Match | 3.3972e-05
Beryllium | 9.0886e-08 | 2.563e-08 | 7.689e-06 | 1.9222e-06 |  | Beryllium | 4.86e-10 | 9.04e-08 | 0 | 1.04e-07 | 1.3705e-10 | 2.5493e-08 | 0 | 2.9328e-08 | 4.1116e-08 | 7.6478e-06 | 0 | 8.7984e-06 | 1.0279e-08 | 1.912e-06 | 0 | 2.1996e-06 | 7.689e-06 | 1.6487e-05 | 1.9222e-06 | Match | 4.1218e-06
Cadmium | 9.08e-10 | 2.5606e-10 | 7.6817e-08 | 1.9204e-08 |  | Cadmium | 0 | 1.98e-10 | 7.1e-10 | 9.06e-09 | 0 | 5.5836e-11 | 2.0022e-10 | 2.5549e-09 | 0 | 1.6751e-08 | 6.0066e-08 | 7.6648e-07 | 0 | 4.1877e-09 | 1.5017e-08 | 1.9162e-07 | 7.6817e-08 | 7.8323e-07 | 1.9204e-08 | Match | 1.9581e-07
Chromium | 1.376e-06 | 3.8803e-07 | 0.00011641 | 2.9102e-05 |  | Chromium | 2.9e-08 | 1.22e-06 | 1.27e-07 | 4.1e-06 | 8.178e-09 | 3.4404e-07 | 3.5814e-08 | 1.1562e-06 | 2.4534e-06 | 0.00010321 | 1.0744e-05 | 0.00034686 | 6.1335e-07 | 2.5803e-05 | 2.686e-06 | 8.6715e-05 | 0.00011641 | 0.00045253 | 2.9102e-05 | Match | 0.00011313
Lead | 5.675e-07 | 1.6003e-07 | 4.801e-05 | 1.2003e-05 |  | Lead | 1.09e-08 | 5.2e-07 | 3.66e-08 | 1.53e-06 | 3.0738e-09 | 1.4664e-07 | 1.0321e-08 | 4.3146e-07 | 9.2214e-07 | 4.3992e-05 | 3.0964e-06 | 0.00012944 | 2.3053e-07 | 1.0998e-05 | 7.7409e-07 | 3.236e-05 | 4.801e-05 | 0.00017435 | 1.2003e-05 | Match | 4.3588e-05
Manganese | 4.153e-06 | 1.1711e-06 | 0.00035134 | 8.7836e-05 |  | Manganese | 1.17e-07 | 2.56e-07 | 3.78e-06 | 2.08e-05 | 3.2994e-08 | 7.2192e-08 | 1.066e-06 | 5.8656e-06 | 9.8982e-06 | 2.1658e-05 | 0.00031979 | 0.0017597 | 2.4745e-06 | 5.4144e-06 | 7.9947e-05 | 0.00043992 | 0.00035134 | 0.0017912 | 8.7836e-05 | Match | 0.00044781
Nickel | 2.5698e-06 | 7.2468e-07 | 0.00021741 | 5.4351e-05 |  | Nickel | 4.18e-08 | 2.28e-06 | 2.48e-07 | 4.78e-06 | 1.1788e-08 | 6.4296e-07 | 6.9936e-08 | 1.348e-06 | 3.5363e-06 | 0.00019289 | 2.0981e-05 | 0.00040439 | 8.8407e-07 | 4.8222e-05 | 5.2452e-06 | 0.0001011 | 0.00021741 | 0.00060081 | 5.4351e-05 | Match | 0.0001502
Phosphorus | 4.74e-06 | 1.3367e-06 | 0.000401 | 0.00010025 |  | Phosphorus | 0 | 3.54e-06 | 1.2e-06 | 1.23e-05 | 0 | 9.9828e-07 | 3.384e-07 | 3.4686e-06 | 0 | 0.00029948 | 0.00010152 | 0.0010406 | 0 | 7.4871e-05 | 2.538e-05 | 0.00026014 | 0.000401 | 0.0013401 | 0.00010025 | Match | 0.00033502
Selenium | 7.24e-08 | 2.0417e-08 | 6.125e-06 | 1.5313e-06 |  | Selenium | 0 | 7.24e-08 | 0 | 1.13e-07 | 0 | 2.0417e-08 | 0 | 3.1866e-08 | 0 | 6.125e-06 | 0 | 9.5598e-06 | 0 | 1.5313e-06 | 0 | 2.3899e-06 | 6.125e-06 | 1.5685e-05 | 1.5313e-06 | Match | 3.9212e-06