## Drill & Blast
Drilling and Blasting |  |  |  |  | Blasting |  |  |  | Formula for ANFO if Changed.
Variables | [7 empty] | 31.2566 | =B3/(B4^2)*H12*H15/2000
Average Area per Blast | 15000 | ft2 |  |  |  | PM10 | PM2.5
Average Hole Spacing | 10 | ft |  |  | Scaling Factor | 0.52 | 0.03 | AP-42 Table 11.9-1
Blasts per Year | 24
ANFO used per blast | 31.2566 | tons |  |  |  | TSP
Drill Shroud Control Efficiency | 60% |  |  |  | Drilling | 1.3 | lb/hole | AP-42 Table 11.9-4
Assumes a maximum of one blast per day.
[5 empty] | Hole Depth | 40 | feet | Estimate
Pollutant | Emission Rate (lbs/hr) | Emission Total (tons/year) |  |  | Hole Diameter | 6 | inches | Estimate
NOX | 22.1401 | 6.3763 |  |  |  | 0.5 | feet
CO | 87.2579 | 25.1303 |  |  | Hole Volume | 7.854 | ft3
PM10 | 2.2148 | 0.63785
PM2.5 | 0.51965 | 0.14966 |  |  | ANFO Density | 0.85 | g/cm3 | Estimate
SO2 | 2.6047 | 0.75016 |  |  |  | 53.0628 | lb/ft3
Emission Source | TSP Emission Factor | PM10 Emission Factor | PM2.5 Emission Factor | Reference
Drilling (lb/hole) | 1.3 | 0.663 | 0.195 | AP-42 Table 11.9-1, Table 11.9-4 & Appendix B.2 Table B.2-2
Blasting (lb/blast) | 25.7196 | 13.3742 | 0.77159
Emission Source | CO Emission Factor | NOX Emission Factor | SO2 Emission Factor | Reference
ANFO (lb/ton) | 67 | 17 | 2 | AP-42 Table 13.3-1
Emission Source | PM10 Emission Rate (lbs/hr) | PM10 Emission Total (tons/year) | PM2.5 Emission Rate (lbs/hr) | PM2.5 Emission Total (tons/year)
Drilling | 1.6575 | 0.47736 | 0.4875 | 0.1404
Blasting | 0.55726 | 0.16049 | 0.03215 | 0.0092591