## HMAP
Hot Mix Asphalt Plants | [5 empty] | -0.5 | Asphalt Volatility |  |  | Heating Value of Natural Gas |  |  |  | Dryer | Type | EF | lb/hr | Ton/year | Check
Equipment Details | [5 empty] | 325 | Temperature (°F) |  |  | 1020 | BTU/scf or MMBtu/MMscf |  |  | Total PM10 | Batch | 0.0269 | 10.76 | 8.07
Hourly Rating | 400 | tons/hour | [7 empty] | Heating Value of #2 & Distillate |  |  |  | Total PM2.5 | Batch | 0.0254 | 10.16 | 7.62
Annual Production | 600000 | tons/year | [7 empty] | 140 | MMBtu/1,000 gal |  |  | Total PM10 | Drum | 0.0236 | 9.44 | 7.08 | Match
Plant Type | Drum Mix | [12 empty] | Total PM2.5 | Drum | 0.0223 | 8.92 | 6.69 | Match
Fuel Type | Nat Gas + Fuel Oil + Waste Oil |  |  |  |  | Table 11.1-1 & 2
Hot Oil Burner Rating | 5 | MMBtu/hour |  |  | Dryer Emissions | Table 11.1-3 & 4 | [9 empty] | Table 11.1-14
[5 empty] | Fabric Filter Control | Type | lb/ton | lb/hr | Ton/year | Reference |  |  |  | Process | Pollutant | EF | lb/hr | Ton/year | Check
Criteria Pollutant | Emission Factor (lb/ton) | Emission Rate (lbs/hr) | Emission Total (tons/year) | Reference | Inorganic Cond. | Batch | 0.013 | 5.2 | 3.9 | Table 11.1-1 |  |  |  | Plant Load Out | PM total | 0.00052194 | 0.20877 | 0.15658 | Match
NOX | 0.055 | 22 | 16.5 | AP-42 Table 11.1-5 & 7 | Organic Cond. | Batch | 0.0041 | 1.64 | 1.23 | Table 11.1-1 |  |  |  | Silo Filling | PM total | 0.00058589 | 0.23436 | 0.17577 | Match
CO |  | 53.0545 | 39.9465 | See Below | Filterable PM10 | Batch | 0.0098 | 3.92 | 2.94 | Table 11.1-2
PM10 |  | 9.8831 | 7.4123 |  | Filterable PM2.5 | Batch | 0.0083 | 3.32 | 2.49 | Table 11.1-2 | [5 empty] | Table 11.1-13
PM2.5 |  | 9.3631 | 7.0223 |  | Inorganic Cond. | Drum | 0.0074 | 2.96 | 2.22 | Table 11.1-3 |  |  |  | Hot Oil Systems | Fuel | EF | Units | lb/MMBtu | lb/hr | Ton/year | Check
SO2 | 0.058 | 23.2 | 17.4 | AP-42 Table 11.1-5 & 7 | Organic Cond. | Drum | 0.012 | 4.8 | 3.6 | Table 11.1-3 |  |  |  | CO | Nat Gas | 8.9e-06 | lb/ft3 | 0.0087255 | 0.043627 | 0.19109
VOC |  | 19.2394 | 14.433 | See Below | Filterable PM10 | Drum | 0.0042 | 1.68 | 1.26 | Table 11.1-4 |  |  |  | CO | Fuel Oil | 0.0012 | lb/gal | 0.0085714 | 0.042857 | 0.18771 | Match
Lead | 1.5e-05 | 0.006 | 0.0045 | AP-42 Table 1.3-11 | Filterable PM2.5 | Drum | 0.0029 | 1.16 | 0.87 | Table 11.1-4
HAP |  | 4.3763 | 3.2857 | See Below | [11 empty] | Table 11.1-14
CO2e |  |  | 14372.2651 |  | Dryer Emissions |  |  | EF | [5 empty] | Process | Pollutant | EF | lb/hr | Ton/year | Check | Reference
[5 empty] | Pollutant | Type | Fuel | lb/ton | lb/hr | Ton/year | Check | Reference |  | Plant Load Out | CO | 0.0013492 | 0.5397 | 0.40477 | Match | Table 11.1-14
PM10 Sources | Emission Factor (lb/ton) | Emission Rate (lbs/hr) | Emission Total (tons/year) | Reference | CO | Batch | Nat Gas | 0.4 | 160 | 120 |  | Table 11.1-5 |  | Silo Filling | CO | 0.00118 | 0.47199 | 0.35399 | Match | Table 11.1-14
Dryer | 0.0236 | 9.44 | 7.08 | AP-42 Table 11.1-1 & 2, & Table 11.1-3 & 4, & Table 11.1-14 | CO | Batch | Fuel Oil | 0.4 | 160 | 120 |  | Table 11.1-5
Plant Load-out | 0.00052194 | 0.20877 | 0.15658 |  | CO | Batch | Waste Oil | 0.4 | 160 | 120 |  | Table 11.1-5 |  |  |  | Table 11.1-13
Silo Filling | 0.00058589 | 0.23436 | 0.17577 |  | CO | Drum | Nat Gas | 0.13 | 52 | 39 | Match | Table 11.1-7 |  | Hot Oil Systems | Fuel | EF | Units | lb/MMBtu | lb/hr | Ton/year | Check
[5 empty] | CO | Drum | Fuel Oil | 0.13 | 52 | 39 | Match | Table 11.1-7 |  | CO2 | Nat Gas | 0.2 | lb/ft3 | 196.0784 | 980.3922 | 4294.1176
PM2.5 Sources | Emission Factor (lb/ton) | Emission Rate (lbs/hr) | Emission Total (tons/year) | Reference | CO | Drum | Waste Oil | 0.13 | 52 | 39 | Match | Table 11.1-7 |  | CO2 | Fuel Oil | 28 | lb/gal | 200 | 1000 | 4380 | Match
Dryer | 0.0223 | 8.92 | 6.69 | AP-42 Table 11.1-1 & 2, & Table 11.1-3 & 4, & Table 11.1-14 | CO2 | Batch | Nat Gas | 37 | 14800 | 11100 |  | Table 11.1-5
Plant Load-out | 0.00052194 | 0.20877 | 0.15658 |  | CO2 | Batch | Fuel Oil | 37 | 14800 | 11100 |  | Table 11.1-5 |  |  |  | Table 11.1-13
Silo Filling | 0.00058589 | 0.23436 | 0.17577 |  | CO2 | Batch | Waste Oil | 37 | 14800 | 11100 |  | Table 11.1-5 |  | Hot Oil Systems | Fuel | EF | Units | lb/MMBtu | lb/hr | Ton/year | Check
[5 empty] | CO2 | Drum | Nat Gas | 33 | 13200 | 9900 | Match | Table 11.1-7 |  | Formaldehyde | Nat Gas | 2.6e-08 | lb/ft3 | 2.549e-05 | 0.00012745 | 0.00055824
CO Emission Sources | Emission Factor (lb/ton) | Emission Rate (lbs/hr) | Emission Total (tons/year) | Reference | CO2 | Drum | Fuel Oil | 33 | 13200 | 9900 | Match | Table 11.1-7 |  | Formaldehyde | Fuel Oil | 3.5e-06 | lb/gal | 2.5e-05 | 0.000125 | 0.0005475
Dryer | 0.13 | 52 | 39 | AP-42 Table 11.1-5, Table 11.1-7, Table 11.1-13, & Table 11.1-14 | CO2 | Drum | Waste Oil | 33 | 13200 | 9900 | Match | Table 11.1-7 |  | Acenaphthene | Fuel Oil | 5.3e-07 | lb/gal | 3.7857e-06 | 1.8929e-05 | 8.2907e-05
Plant Load-out | 0.0013492 | 0.5397 | 0.40477 |  | Nox | Batch | Nat Gas | 0.025 | 10 | 7.5 |  | Table 11.1-5 |  | Acenaphthylene | Fuel Oil | 2e-07 | lb/gal | 1.4286e-06 | 7.1429e-06 | 3.1286e-05
Silo Filling | 0.00118 | 0.47199 | 0.35399 |  | Nox | Batch | Fuel Oil | 0.12 | 48 | 36 |  | Table 11.1-5 |  | Anthracene | Fuel Oil | 1.8e-07 | lb/gal | 1.2857e-06 | 6.4286e-06 | 2.8157e-05
Hot Oil System (EF = lb/MMBtu) | 0.0085714 | 0.042857 | 0.18771 |  | Nox | Batch | Waste Oil | 0.12 | 48 | 36 |  | Table 11.1-5 |  | Benzo(b)fluoranthene | Fuel Oil | 1e-07 | lb/gal | 7.1429e-07 | 3.5714e-06 | 1.5643e-05
[5 empty] | Nox | Drum | Nat Gas | 0.026 | 10.4 | 7.8 |  | Table 11.1-7 |  | Fluoranthene | Fuel Oil | 4.4e-08 | lb/gal | 3.1429e-07 | 1.5714e-06 | 6.8829e-06
VOC Sources | Emission Factor (lb/ton) | Emission Rate (lbs/hr) | Emission Total (tons/year) | Reference | Nox | Drum | Fuel Oil | 0.055 | 22 | 16.5 | Match | Table 11.1-7 |  | Fluorene | Fuel Oil | 3.2e-08 | lb/gal | 2.2857e-07 | 1.1429e-06 | 5.0057e-06
Dryer | 0.032 | 12.8 | 9.6 | AP-42 Table 11.1-6, Table 11.1-8, Table 11.1-13, & Table 11.1-14 | Nox | Drum | Waste Oil | 0.055 | 22 | 16.5 | Match | Table 11.1-7 |  | Naphthalene | Fuel Oil | 1.7e-05 | lb/gal | 0.00012143 | 0.00060714 | 0.0026593
Plant Load-out | 0.0039094 | 1.5638 | 1.1728 |  | SO2 | Batch | Nat Gas | 0.0046 | 1.84 | 1.38 |  | Table 11.1-5 |  | Phenanthrene | Fuel Oil | 4.9e-06 | lb/gal | 3.5e-05 | 0.000175 | 0.0007665
Silo Filling | 0.012187 | 4.8747 | 3.656 |  | SO2 | Batch | Fuel Oil | 0.088 | 35.2 | 26.4 |  | Table 11.1-5 |  | Pyrene | Fuel Oil | 3.2e-08 | lb/gal | 2.2857e-07 | 1.1429e-06 | 5.0057e-06
Hot Oil System (EF = lb/MMBtu) | 0.00018942 | 0.00094708 | 0.0041482 |  | SO2 | Batch | Waste Oil | 0.088 | 35.2 | 26.4 |  | Table 11.1-5 |  | Total PCDD/PCDF | Fuel Oil | 2.3e-10 | lb/gal | 1.6429e-09 | 8.2143e-09 | 3.5979e-08
[5 empty] | SO2 | Drum | Nat Gas | 0.0034 | 1.36 | 1.02 |  | Table 11.1-7
[5 empty] | SO2 | Drum | Fuel Oil | 0.011 | 4.4 | 3.3 |  | Table 11.1-7
CO2 Sources | Emission Factor (lb/ton) | Emission Rate (lbs/hr) | Emission Total (tons/year) | Reference | SO2 | Drum | Waste Oil | 0.058 | 23.2 | 17.4 | Match | Table 11.1-7 |  | Table 11.1-14
Dryer | 33 | 13200 | 9900 | AP-42 Table 11.1-5, 7, Table 11.1-13, | [9 empty] | Table 11.1-16 |  |  | (lb/ton)
Hot Oil System (EF = lb/MMBtu) | 200 | 1000 | 4380 |  | Dryer Emissions |  |  | EF | [5 empty] | Process | Pollutant | % TOC | EF | lb/hr | Ton/year | Check | Reference
[5 empty] | Pollutant | Type | Fuel | lb/ton | lb/hr | Ton/year | Check | Reference |  | Plant Load Out | TOC |  | 0.0041589 | 1.6636 | 1.2477 |  | Table 11.1-14
Methane Sources | Emission Factor (lb/ton) | Emission Rate (lbs/hr) | Emission Total (tons/year) | Reference | Methane | Batch | Nat Gas | 0.0074 | 2.96 | 2.22 |  | Table 11.1-6 |  | Silo Filling | TOC |  | 0.012187 | 4.8747 | 3.656 |  | Table 11.1-14
Dryer | 0.012 | 4.8 | 3.6 | AP-42 Table 11.1-6, 8, & Table 11.1-14, 16 | Methane | Batch | Fuel Oil | 0.0074 | 2.96 | 2.22 |  | Table 11.1-6 |  | Plant Load Out | VOC | 94% | 0.0039094 | 1.5638 | 1.1728 | Match | Table 11.1-16
Plant Load-out | 0.00027033 | 0.10813 | 0.081099 |  | Methane | Batch | Waste Oil | 0.0074 | 2.96 | 2.22 |  | Table 11.1-6 |  | Silo Filling | VOC | 100% | 0.012187 | 4.8747 | 3.656 | Match | Table 11.1-16
Silo Filling | 3.1685e-05 | 0.012674 | 0.0095056 |  | Methane | Drum | Nat Gas | 0.012 | 4.8 | 3.6 | Match | Table 11.1-8 |  | Plant Load Out | Methane | 6.5% | 0.00027033 | 0.10813 | 0.081099 | Match | Table 11.1-16
[5 empty] | Methane | Drum | Fuel Oil | 0.012 | 4.8 | 3.6 | Match | Table 11.1-8 |  | Silo Filling | Methane | 0.26% | 3.1685e-05 | 0.012674 | 0.0095056 | Match | Table 11.1-16
GHG Sources | Global Warming Potential | Emission Rate (lbs/hr) | Emission Total (tons/year) | Reference | Methane | Drum | Waste Oil | 0.012 | 4.8 | 3.6 | Match | Table 11.1-8
CO2 (mass basis) | 1 | 14200 | 14280 | See Above & Table A-1 to Subpart A of Part 98 | VOC | Batch | Nat Gas | 0.0082 | 3.28 | 2.46 |  | Table 11.1-6 |  | VOC from Hot Oil Systems = 100% of HAP emitted from Hot Oil Systems.
Methane (mass basis) | 25 | 4.9208 | 3.6906 |  | VOC | Batch | Fuel Oil | 0.0082 | 3.28 | 2.46 |  | Table 11.1-6 |  | Table 11.1-14
CO2e |  |  | 14372.2651 |  | VOC | Batch | Waste Oil | 0.036 | 14.4 | 10.8 |  | Table 11.1-6 |  | Table 11.1-16 |  | EF (sum)
[5 empty] | VOC | Drum | Nat Gas | 0.032 | 12.8 | 9.6 | Match | Table 11.1-8 |  | Hot Oil Systems | Pollutant | lb/MMBtu | lb/hr | Ton/year | Check | Reference
Hazardous Air Pollutant | Emission Factor (lb/ton) | Emission Rate (lbs/hr) | Emission Total (tons/year) | Reference | VOC | Drum | Fuel Oil | 0.032 | 12.8 | 9.6 | Match | Table 11.1-8 |  | Nat Gas | VOC | 2.549e-05 | 0.00012745 | 0.00055824 |  | Table 11.1-13
HCl | 0.00021 | 0.084 | 0.063 | AP-42 Table 11.1-8 | VOC | Drum | Waste Oil | 0.032 | 12.8 | 9.6 | Match | Table 11.1-8 |  | Fuel Oil | VOC | 0.00018942 | 0.00094708 | 0.0041482 | Match | Table 11.1-13
Acetaldehyde | 0.0013 | 0.52 | 0.39 | AP-42 Table 11.1-9, Table 11.1-10, Table 11.1-11, Table 11.1-12, Table 11.1-13, Table 11.1-14, Table 11.1-15, Table 11.1-16
Acrolein | 2.6e-05 | 0.0104 | 0.0078 |  | Dryer Emissions |  |  | EF | [7 empty] | Table 11.1-14
Benzene | 0.00039606 | 0.15842 | 0.11882 |  | Pollutant | Type | Fuel | lb/ton | lb/hr | Ton/year | Check | Reference |  | Process | Pollutant | EF (lb/ton) | lb/hr | Ton/year | Check
Bromomethane | 9.9641e-07 | 0.00039856 | 0.00029892 |  | HCl | Drum | Waste Oil | 0.00021 | 0.084 | 0.063 |  | Table 11.1-8 |  | Plant Load Out | Organic PM | 0.00034094 | 0.13637 | 0.10228 | Subset of total PM
2-Butanone | 6.7907e-06 | 0.0027163 | 0.0020372 | [10 empty] | Silo Filling | Organic PM | 0.00025389 | 0.10156 | 0.076167 | Subset of total PM
Carbon Disulfide | 2.4905e-06 | 0.00099621 | 0.00074716
Chloroethane | 4.962e-07 | 0.00019848 | 0.00014886 |  |  | Mixer - HAP Emission Factors (lb/ton) | [9 empty] | Hot Oil Systems (Table 11.1-13)
Chloromethane | 3.4268e-06 | 0.0013707 | 0.001028 |  |  | Batch Mix (11.1-9 & 11) |  |  | Drum Mix (11.1-10 & 12) |  |  | Plant Loadout |  | Silo Filling |  | Nat Gas |  |  |  | Fuel Oil
Cumene | 4.5748e-06 | 0.0018299 | 0.0013725 |  | HAP | Nat Gas | Fuel Oil | Waste Oil | Nat Gas | Fuel Oil | Waste Oil | % Org PM | lb/ton | % Org PM | lb/ton | lb/ft3 | lb/MMBtu | lb/hr | tons/year | lb/gal | lb/MMBtu | lb/hr | tons/year
Ethylbenzene | 0.00025628 | 0.10251 | 0.076883 |  | Acetaldehyde | 0.00032 | 0.00032 | 0.00032 |  |  | 0.0013
Formaldehyde | 0.0031877 | 1.2752 | 0.95687 |  | Acrolein | [5 empty] | 2.6e-05
n-Hexane | 0.00093843 | 0.37537 | 0.28153 |  | Benzene | 0.00028 | 0.00028 | 0.00028 | 0.00039 | 0.00039 | 0.00039 | 0.052% | 2.1627e-06 | 0.032% | 3.8997e-06
Isooctane (2,2,4-trimethylpentane) | 4.0113e-05 | 0.016045 | 0.012034 |  | Bromomethane | [6 empty] | 0.0096% | 3.9926e-07 | 0.0049% | 5.9715e-07
Methylchloroform | 4.8e-05 | 0.0192 | 0.0144 |  | 2-Butanone | [6 empty] | 0.049% | 2.0379e-06 | 0.039% | 4.7528e-06
Methylene Chloride | 3.2904e-08 | 1.3162e-05 | 9.8712e-06 |  | Carbon Disulfide | [6 empty] | 0.013% | 5.4066e-07 | 0.016% | 1.9499e-06
Propionaldehyde | 0.00013 | 0.052 | 0.039 |  | Chloroethane | [6 empty] | 0.00021% | 8.7338e-09 | 0.004% | 4.8747e-07
Quinone | 0.00016 | 0.064 | 0.048 |  | Chloromethane | [6 empty] | 0.015% | 6.2384e-07 | 0.023% | 2.8029e-06
Styrene | 9.6168e-07 | 0.00038467 | 0.00028851 |  | Cumene | [6 empty] | 0.11% | 4.5748e-06
Tetrachloroethene | 3.2024e-07 | 0.0001281 | 9.6072e-05 |  | Ethylbenzene | 0.0022 | 0.0022 | 0.0022 | 0.00024 | 0.00024 | 0.00024 | 0.28% | 1.1645e-05 | 0.038% | 4.6309e-06
Toluene | 0.0029163 | 1.1665 | 0.87489 |  | Formaldehyde | 0.00074 | 0.00074 | 0.00074 | 0.0031 | 0.0031 | 0.0031 | 0.088% | 3.6599e-06 | 0.69% | 8.4088e-05 | 2.6e-08 | 2.549e-05 | 0.00012745 | 0.00055824 | 3.5e-06 | 2.5e-05 | 0.000125 | 0.0005475
Trichlorofluoromethane | 5.4066e-08 | 2.1627e-05 | 1.622e-05 |  | n-Hexane |  |  |  | 0.00092 | 0.00092 | 0.00092 | 0.15% | 6.2384e-06 | 0.1% | 1.2187e-05
m-/p-Xylene | 4.1425e-05 | 0.01657 | 0.012428 |  | Isooctane (2,2,4-trimethylpentane) |  |  |  | 4e-05 | 4e-05 | 4e-05 | 0.0018% | 7.4861e-08 | 0.00031% | 3.7779e-08
o-Xylene | 1.0274e-05 | 0.0041094 | 0.0030821 |  | Methylchloroform |  |  |  | 4.8e-05 | 4.8e-05 | 4.8e-05
Xylene | 0.0002 | 0.08 | 0.06 |  | Methylene Chloride | [8 empty] | 0.00027% | 3.2904e-08
[5 empty] | Propionaldehyde | [5 empty] | 0.00013
[5 empty] | Quinone | 0.00027 | 0.00027 | 0.00027 |  |  | 0.00016
[5 empty] | Styrene | [6 empty] | 0.0073% | 3.036e-07 | 0.0054% | 6.5808e-07
[5 empty] | Tetrachloroethene | [6 empty] | 0.0077% | 3.2024e-07
[5 empty] | Toluene | 0.001 | 0.001 | 0.001 | 0.00015 | 0.0029 | 0.0029 | 0.21% | 8.7338e-06 | 0.062% | 7.5557e-06
Hazardous Air Pollutant | Emission Factor (lb/ton) | Emission Rate (lbs/hr) | Emission Total (tons/year) | Reference | Trichlorofluoromethane | [6 empty] | 0.0013% | 5.4066e-08
2-Methylnaphthalene | 0.00019149 | 0.076598 | 0.057448 | AP-42 Table 11.1-9, Table 11.1-10, Table 11.1-11, Table 11.1-12, Table 11.1-13, Table 11.1-14, Table 11.1-15, Table 11.1-16 | m-/p-Xylene | [6 empty] | 0.41% | 1.7052e-05 | 0.2% | 2.4373e-05
Acenaphthene | 3.4797e-06 | 0.0014108 | 0.0011268 |  | o-Xylene | [6 empty] | 0.08% | 3.3272e-06 | 0.057% | 6.9464e-06
Acenaphthylene | 2.2131e-05 | 0.0088595 | 0.0066706 |  | Xylene | 0.0027 | 0.0027 | 0.0027 | 0.0002 | 0.0002 | 0.0002
Anthracene | 3.6687e-06 | 0.0014739 | 0.0011288 |  | 2-Methylnaphthalene | 7.1e-05 | 7.1e-05 | 7.1e-05 | 7.4e-05 | 0.00017 | 0.00017 | 2.38% | 8.1143e-06 | 5.27% | 1.338e-05
Benz(a)anthracene | 4.1696e-07 | 0.00016678 | 0.00012509 |  | Acenaphthene | 9e-07 | 9e-07 | 9e-07 | 1.4e-06 | 1.4e-06 | 1.4e-06 | 0.26% | 8.8644e-07 | 0.47% | 1.1933e-06 |  |  |  |  | 5.3e-07 | 3.7857e-06 | 1.8929e-05 | 8.2907e-05
Benzo(a)pyrene | 1.7642e-08 | 7.0566e-06 | 5.2925e-06 |  | Acenaphthylene | 5.8e-07 | 5.8e-07 | 5.8e-07 | 8.6e-06 | 2.2e-05 | 2.2e-05 | 0.028% | 9.5462e-08 | 0.014% | 3.5544e-08 |  |  |  |  | 2e-07 | 1.4286e-06 | 7.1429e-06 | 3.1286e-05
Benzo(b)fluoranthene | 1.2591e-07 | 5.3936e-05 | 5.3416e-05 |  | Anthracene | 2.1e-07 | 2.1e-07 | 2.1e-07 | 2.2e-07 | 3.1e-06 | 3.1e-06 | 0.07% | 2.3866e-07 | 0.13% | 3.3006e-07 |  |  |  |  | 1.8e-07 | 1.2857e-06 | 6.4286e-06 | 2.8157e-05
Benzo(e)pyrene | 1.6071e-07 | 6.4285e-05 | 4.8214e-05 |  | Benz(a)anthracene | 4.6e-09 | 4.6e-09 | 4.6e-09 | 2.1e-07 | 2.1e-07 | 2.1e-07 | 0.019% | 6.4778e-08 | 0.056% | 1.4218e-07
Benzo(g,h,i)perylene | 4.6478e-08 | 1.8591e-05 | 1.3943e-05 |  | Benzo(a)pyrene | 3.1e-10 | 3.1e-10 | 3.1e-10 | 9.8e-09 | 9.8e-09 | 9.8e-09 | 0.0023% | 7.8416e-09
Benzo(k)fluoranthene | 4.8501e-08 | 1.94e-05 | 1.455e-05 |  | Benzo(b)fluoranthene | 9.4e-09 | 9.4e-09 | 9.4e-09 | 1e-07 | 1e-07 | 1e-07 | 0.0076% | 2.5911e-08 | [6 empty] | 1e-07 | 7.1429e-07 | 3.5714e-06 | 1.5643e-05
Chrysene | 1.0643e-06 | 0.00042573 | 0.0003193 |  | Benzo(e)pyrene |  |  |  | 1.1e-07 | 1.1e-07 | 1.1e-07 | 0.0078% | 2.6593e-08 | 0.0095% | 2.4119e-08
Dibenz(a,h)anthracene | 1.2615e-09 | 5.0459e-07 | 3.7844e-07 |  | Benzo(g,h,i)perylene | 5e-10 | 5e-10 | 5e-10 | 4e-08 | 4e-08 | 4e-08 | 0.0019% | 6.4778e-09
Fluoranthene | 1.1613e-06 | 0.00046609 | 0.00035527 |  | Benzo(k)fluoranthene | 1.3e-08 | 1.3e-08 | 1.3e-08 | 4.1e-08 | 4.1e-08 | 4.1e-08 | 0.0022% | 7.5006e-09
Fluorene | 1.6189e-05 | 0.0064769 | 0.0048619 |  | Chrysene | 3.8e-09 | 3.8e-09 | 3.8e-09 | 1.8e-07 | 1.8e-07 | 1.8e-07 | 0.103% | 3.5117e-07 | 0.21% | 5.3317e-07
Indeno(1,2,3-cd)pyrene | 8.6024e-09 | 3.441e-06 | 2.5807e-06 |  | Dibenz(a,h)anthracene | 9.5e-11 | 9.5e-11 | 9.5e-11 |  |  |  | 0.00037% | 1.2615e-09
Naphthalene | 0.00065888 | 0.26416 | 0.20032 |  | Fluoranthene | 1.6e-07 | 1.6e-07 | 2.4e-05 | 6.1e-07 | 6.1e-07 | 6.1e-07 | 0.05% | 1.7047e-07 | 0.15% | 3.8083e-07 |  |  |  |  | 4.4e-08 | 3.1429e-07 | 1.5714e-06 | 6.8829e-06
Perylene | 1.5997e-07 | 6.3989e-05 | 4.7992e-05 |  | Fluorene | 1.6e-06 | 1.6e-06 | 1.6e-06 | 3.8e-06 | 1.1e-05 | 1.1e-05 | 0.77% | 2.6252e-06 | 1.01% | 2.5643e-06 |  |  |  |  | 3.2e-08 | 2.2857e-07 | 1.1429e-06 | 5.0057e-06
Phenanathrene | 3.0332e-05 | 0.012308 | 0.009866 |  | Indeno(1,2,3-cd)pyrene | 3e-10 | 3e-10 | 3e-10 | 7e-09 | 7e-09 | 7e-09 | 0.00047% | 1.6024e-09
Pyrene | 4.6285e-06 | 0.0018526 | 0.0013936 |  | Naphthalene | 3.6e-05 | 3.6e-05 | 3.6e-05 | 9e-05 | 0.00065 | 0.00065 | 1.25% | 4.2617e-06 | 1.82% | 4.6208e-06 |  |  |  |  | 1.7e-05 | 0.00012143 | 0.00060714 | 0.0026593
Arsenic | 5.6e-07 | 0.000224 | 0.000168 |  | Perylene |  |  |  | 8.8e-09 | 8.8e-09 | 8.8e-09 | 0.022% | 7.5006e-08 | 0.03% | 7.6167e-08
Beryllium | 0 | 0 | 0 |  | Phenanathrene | 2.6e-06 | 2.6e-06 | 3.7e-05 | 7.6e-06 | 2.3e-05 | 2.3e-05 | 0.81% | 2.7616e-06 | 1.8% | 4.57e-06 |  |  |  |  | 4.9e-06 | 3.5e-05 | 0.000175 | 0.0007665
Cadmium | 4.1e-07 | 0.000164 | 0.000123 |  | Pyrene | 6.2e-08 | 6.2e-08 | 5.5e-05 | 5.4e-07 | 3e-06 | 3e-06 | 0.15% | 5.1141e-07 | 0.44% | 1.1171e-06 |  |  |  |  | 3.2e-08 | 2.2857e-07 | 1.1429e-06 | 5.0057e-06
Chromium | 5.5e-06 | 0.0022 | 0.00165 |  | Arsenic | 4.6e-07 | 4.6e-07 | 4.6e-07 | 5.6e-07 | 5.6e-07 | 5.6e-07
Cobalt | 2.6e-08 | 1.04e-05 | 7.8e-06 |  | Beryllium | 4.5e-07 | 4.5e-07 | 4.5e-07
Hexavalent Chromium | 4.5e-07 | 0.00018 | 0.000135 |  | Cadmium | 6.1e-07 | 6.1e-07 | 6.1e-07 | 4.1e-07 | 4.1e-07 | 4.1e-07
Lead | 1.5e-05 | 0.006 | 0.0045 |  | Chromium | 5.7e-07 | 5.7e-07 | 5.7e-07 | 5.5e-06 | 5.5e-06 | 5.5e-06
Manganese | 7.7e-06 | 0.00308 | 0.00231 |  | Cobalt |  |  |  | 2.6e-08 | 2.6e-08 | 2.6e-08
Mercury | 2.6e-06 | 0.00104 | 0.00078 |  | Hexavalent Chromium | 4.8e-08 | 4.8e-08 | 4.8e-08 | 4.5e-07 | 4.5e-07 | 4.5e-07
Nickel | 6.3e-05 | 0.0252 | 0.0189 |  | Lead | 8.9e-07 | 8.9e-07 | 8.9e-07 | 6.2e-07 | 1.5e-05 | 1.5e-05
Phosphorus | 2.8e-05 | 0.0112 | 0.0084 |  | Manganese | 6.9e-06 | 6.9e-06 | 6.9e-06 | 7.7e-06 | 7.7e-06 | 7.7e-06
Selenium | 3.5e-07 | 0.00014 | 0.000105 |  | Mercury | 4.1e-07 | 4.1e-07 | 4.1e-07 | 2.4e-07 | 2.6e-06 | 2.6e-06
Dioxins | 7.9e-11 | 3.8743e-08 | 5.4986e-08 |  | Nickel | 3e-06 | 3e-06 | 3e-06 | 6.3e-05 | 6.3e-05 | 6.3e-05
Furans | 4e-11 | 1.7107e-08 | 1.6849e-08 |  | Phosphorus |  |  |  | 2.8e-05 | 2.8e-05 | 2.8e-05
[5 empty] | Selenium | 4.9e-07 | 4.9e-07 | 4.9e-07 | 3.5e-07 | 3.5e-07 | 3.5e-07
[5 empty] | Dioxins | [5 empty] | 7.9e-11 | [8 empty] | 2e-10 | 1.4286e-09 | 7.1429e-09 | 3.1286e-08
[5 empty] | Furans | [5 empty] | 4e-11 | [8 empty] | 3.1e-11 | 2.2143e-10 | 1.1071e-09 | 4.8493e-09