## Sheet1
SLEIS Reporting Requirement | NOx PTE (TPY) | SO2 PTE (TPY) | CO PTE (TPY) | PM10 PTE (TPY) | PM2.5 PTE (TPY) | VOC PTE (TPY) | NH3 PTE (TPY) | HAPS PTE (TPY) | Reporting Schedule
Title V Large Major Criteria | 2500 | 2500 | 2500 | 250 | 250 | 250 | 250 |  | annual
Title V Major Criteria¹ | 100 | 100 | 100 | 100 | 100 | 100 | 100 |  | triennial
Title V Major HAP² | [7 empty] | 10 single, 25 multiple | triennial
Potential to Emit (PTE)³ | 25 combined | 25 combined |  | 25 combined | 25 combined | 10 |  |  | triennial
Title V Area-Detail⁴ | [8 empty] | triennial
Ozone PTE⁵ | 25 |  |  |  |  | 25 |  |  | annual
Title V Major Criteria PM 2.5 Serious NAA⁶ | 70 | 70 |  |  | 70 | 70 | 70 |  | triennial
notes:
¹The fugitive emissions or fugitive dust of a stationary source is not considered in major source determination, unless the source belongs to any one of the following categories of stationary source: (i) Coal cleaning plants with thermal dryers; (ii) Kraft pulp mills; (iii) Portland cement plants; (iv) Primary zinc smelters; (v) Iron and steel mills; (vi) Primary aluminum ore reduction plants; (vii) Primary copper smelters; (viii) Municipal incinerators capable of charging more than 250 tons of refuse per day; (ix) Hydrofluoric, sulfuric, or nitric acid plants; (x) Petroleum refineries; (xi) Lime plants; (xii) Phosphate rock processing plants; (xiii) Coke oven batteries; (xiv) Sulfur recovery plants; (xv) Carbon black plants, furnace process; (xvi) Primary lead smelters; (xvii) Fuel conversion plants; (xviii) Sintering plants; (xix) Secondary metal production plants; (xx) Chemical process plants; (xxi) Fossil-fuel boilers, or combination thereof, totaling more than 250 million British thermal units per hour heat input; (xxii) Petroleum storage and transfer units with a total storage capacity exceeding 300,000 barrels; (xxiii) Taconite ore processing plants; (xxiv) Glass fiber processing plants; (xxv) Charcoal production plants; (xxvi) Fossil-fuel-fired steam electric plants of more than 250 million British thermal units per hour heat input; (xxvii) Any other stationary source category, which as of August 7, 1980 is being regulated under Section 111 or Section 112 of the Act.
²TV HAPs: Emissions from any oil or gas exploration or production well, with its associated equipment, and emissions from any pipeline compressor or pump station are not combined with emissions from other similar units for major source determination, whether or not such units are in a contiguous area or under common control.
³source is located in Davis, Salt Lake, Utah, or Weber Counties
⁴facilities have some applicable federal requirement that is subject to TV
⁵This requirement is only for facilities in the Uinta Basin and Wasatch Front Ozone NAAs, as long as the NAA has not been redesignated
⁶This requirement is only for facilities in the Wasatch Front PM2.5 Serious NAA, as long as the NAA has not been redesignated