## Instructions
Calculating and Using First-Order Decay Rate Constants for Monitored Natural Attenuation
Introduction
This workbook contains the formula for calculating first-order decay rates of contaminants and the time it takes to achieve contaminant cleanup levels. This workbook was developed by the Utah Leaking Underground Storage Tank (LUST) program, and is based on EPA's Ground Water Issue paper EPA/540/S-02/500, "Calculation and Use of First-Order Rate Constants for Monitored Natural Attenuation Studies," by Newell, Rifai, Wilson, Connor, Aziz and Suarez, November 2002. Users of this worksheet are advised to review EPA Ground Water Issue Paper EPA/540/S-02/500 and familiarize themselves with the details of calculating and using decay rates. Users are welcome to contact the Utah LUST program for guidance at 801-536-4100. An example spreadsheet of calculating decay rates is contained in this workbook and is based on the example provided in the above-referenced EPA Ground Water Issue Paper. The formula for calculating a first-order decay rate is:
t = - [ln(CCL/Co)] / kpoint
t = time to achieve cleanup level, years CCL = Cleanup level for contaminant of concern, mg/L Co = Initial concentration of contaminant of concern, mg/L kpoint = First-order decay rate of contaminant of concern, year-1
Instructions
1. Open the worksheet titled "Decay Rate EPA Example." Enter historical groundwater contaminant information in the worksheet. Decay rates are calculated from contaminant concentrations measured in units of mg/L. If historical groundwater information is contained in another electronic spreadsheet, that data can be copied and pasted into the decay rate spreadsheet. An example of a properly constructed electronic groundwater data table is shown in the worksheet titled "Groundwater Data Table."
2. For the "Elapsed Time Since Sampling Began," adjust the formula to reflect the date since sampling began. The formula for calculating Elapsed Time is: (Date in left-hand column - "DATE"(year,month,day))/365
3. A scatter plot chart of the natural log (ln) of contaminant concentrations over time automatically selects the columns titled "Elapsed Time" and the column containing the natural log of the contaminant concentration in mg/L. A scatter plot must be used, rather than line plot, in order to maintain integrity of the data and obtain an accurate trendline.
4. A Linear Regression Trendline and the equations for y and R2 must be plotted on the chart (clear any previous trendlines by clicking on the trendline and deleting it). Generate a new trendline and equations for y and R2 by clicking on the chart, select Chart from the menu, select Add Trendline, select Linear Trendline, click on the Options tab, select Display Equation on Chart and Display R-squared value on chart. NOTES: (1) Do not select "set intercept to = " (2) To ensure the spreadsheet calculates the new information you add or change, save the document, and select Tools, Options, Calculation, Automatic to re-set for automatic calculation.
5. The value for decay rate, kpoint, and represents the slope of the line, y. For example, from the equation shown below, kpoint is -0.7666 years-1. The value 0.6705 is the intercept. R2 is the correlation coefficient and should be 0.9 or greater.
y = -0.7666x + 0.6705 R2 = 0.9563
6. In the cells under "Solutions," enter the contaminant cleanup level, CCL, in mg/L. Enter the initial contaminant concentration, CO, in mg/L for the initial sampling time. Enter kpoint as a positive number. The time to reach the cleanup level is automatically calculated.
7. Users must provide the assigned LUST Project Manager with the following: - Electronic copy of the worksheets used for calculating decay rates, and - Electronic copy of the historical groundwater database used to calculate the decay rates.
Limitations
1. Calculating contaminant decay rates are valid only for decreasing contaminant concentrations. Increasing contaminant concentrations result In a negative time to reach cleanup levels, and therefore cannot be used In monitored natural attenuation evaluations.
2. R2 represents a correlation coefficient. If the coefficient is near 1.0 (e.g., 0.95), the output is useful. Low R2 values may represent a data set that is not useful.
3. Uncertainties in the data set and output may be due to many factors including but not limited to: - Data collected during operation of a cleanup system - On-going releases - Data collected during times of a fluctuating water table. If the monitoring data set was collected during times when any of the above conditions exist, the data set may not be representative.
4. To make a statistically valid projection, a long-term groundwater monitoring data set is necessary, and a minimum of 6 sampling dates is recommended at intervals that are generally representative of hydrologic conditions. Users are cautioned that it is unrealistic to expect to be able to predict decay rates for decades in the future that are based on a few years of data.

## Decay Rate EPA Example
First-Order Decay Rate Calculation for Monitored Natural Attenuation
Facility Name: | Example from EPA Issue Paper (Newell, Rifai Wilson, Connor, Aziz and Suarez, November 2002) | [5 empty] | Facility ID: | ____________________
[7 empty] | Release ID: | ____________________
Facility Location and Address: _______________________________________________ | [6 empty] | Date: | ____________________
Type of cleanup system: |  | _________________________________________________________________ |  |  |  |  | State Project Manager: |  | ____________________
Dates of cleanup system operation: |  | _________________________________________________________________
Effectiveness of cleanup system for contaminant mass removal: |  |  |  | _________________________________________________________________
Location of well (source area, down-gradient, perimeter or cross-gradient, in ROI of cleanup system, other): |  |  |  | __________________________________________________________________
Sampling Date | Depth to Ground Water feet | Benzene MW-3 mg/L | Benzene MW-3 ug/L | ln Benzene MW-3 mg/L | Elapsed time since 1/1/86 years
1986-08-19 |  | 1.8 | 1800 | 0.58779 | 0.63014
1987-07-17 |  | 0.44 | 440 | -0.82098 | 1.5397
1987-09-29 |  | 0.37 | 370 | -0.99425 | 1.7425
1987-12-19 |  | 0.32 | 320 | -1.1394 | 1.9644
1988-06-25 |  | 0.27 | 270 | -1.3093 | 2.4822
1988-09-30 |  | 0.26 | 260 | -1.3471 | 2.7479
1988-12-21 |  | 0.26 | 260 | -1.3471 | 2.9726
1989-04-25 |  | 0.22 | 220 | -1.5141 | 3.3151
1989-10-23 |  | 0.11 | 110 | -2.2073 | 3.811
1991-07-04 |  | 0.03 | 30 | -3.5066 | 5.5068
1991-11-20 |  | 0.018 | 18 | -4.0174 | 5.8877
ISL |  | 0.005 | 5 | -5.2983
Tier 1 SL |  | 0.3 | 300 | -1.204
Formula
t = -[ln(CCL/Co)] / kpoint
where:
t = Time to achieve cleanup levels, years | [5 empty] | Solutions
CCL = Cleanup level for contaminant of concern, mg/L | [5 empty] | EPA Example MW-3, Benzene
Co = Initial concentration of contaminant of concern, mg/L | [5 empty] | Enter CCL |  | 0.005
kpoint = First-order decay rate constant at one monitoring point, years-1 | [5 empty] | Enter Co |  | 1.8
= slope of the line, y | [5 empty] | Enter kpoint |  | 0.7666
[6 empty] | Time to reach cleanup level |  |  | 7.6782 | years

## Groundwater Data Table
Example Historical Groundwater Monitoring Data Table and Hydrographs mg/L
Well No. | Date | DTW 1 (feet) | Benzene | TPH-GRO
MW-1 | 1986-08-19 | 11.47 | 1.8 | 23
| 1987-07-17 | 8.43 | 0.44 | 11
| 1987-09-29 | 8.02 | 0.37 | 12.3
| 1987-12-19 | 8.25 | 0.32 | 10
| 1988-06-25 | 7.69 | 0.27 | 12.3
| 1988-09-30 | 7.22 | 0.26 | 9.6
| 1988-12-21 | 6.87 | 0.26 | 11.5
| 1989-04-25 | 7.33 | 0.22 | 6.8
| 1989-10-23 | 7.14 | 0.11 | 5.5
| 1991-07-04 | 7.08 | 0.03 | 1.4
| 1991-11-20 | 6.77 | 0.018 | 0.97
Tier 1 Screening Levels |  |  | 0.3 | 10
Initial Screening Levels |  |  | 0.005 | 1
1 DTW depth to groundwater