## DCFs
This worksheet documents the deterministic DCFs, and the development of inputs to calculate stochastic DCFs, for the GoldSim Performance Assessment model for the Clive, UT disposal site. | [11 empty] | REF distributions (Kocher et al, 2005 Tables 14 and 15; fitted means by M Fitzgerald 8/4/2010)
[13 empty] | geo mean | geoSD |  | LN(
[12 empty] | alpha | 18.13 | 3.368 |  | ;
[12 empty] | beta (<0.015 MeV) | 2.415 | 1.438 |  | )
[12 empty] | photon (>0.03 and <=0.25 MeV) | 1.935 | 1.426
[12 empty] | photon (<=0.03) | 2.451 | 1.535 |  |  | FGR 13 DCFs copied from workbook "DCF conversions QAed Rev 1.xlsx", worksheet 'FGR 13 DCFs'
These DCFs include the contribution of short-lived radioactive daughters (+D) for Species | [16 empty] | (see key to FGR 13 DCF headers below)
RADIONUCLIDES (Species) | Inh (particle) | Inh (gas) | Ingestion | External (Immersion) | External (3D) |  | Development of distributions for internal and external REFs for use in the GoldSim model is documented here for each DoseSpecies… | [9 empty] | Sv/Bq | Sv/Bq | Sv/Bq | Sv/Bq | Sv/Bq | Sv/Bq | (Sv/s)/(Bq/m3) | (Sv/s)/(Bq/m2) | (Sv/s)/(Bq/m3)
| Sv/Bq | Sv/Bq | Sv/Bq | (Sv/s)/(Bq/m3) | (Sv/s)/(Bq/m3) |  | Nuclide | Branching Fraction | Dominant Decay Mode (internal) | Mean Energy; internal (MeV) | REF distribution (internal DCF) | Dominant Decay Mode (external) | Mean Energy; external (MeV) | REF distribution (external DCF) | half-life (yr) | default inhal absorp type | Inh F S | Inh M S | Inh S S | Inh V S | Ing S | Ing Ins S | Ext S S | Ext GP S | Ext SV S
Sr90+D | 3.699e-08 |  | 3.039e-08 | 8.913e-16 | 2.1846e-19 |  | Sr90 | 1 | electron | 0.196 | none | electron | 0.196 | none | 28.78 | M | 2.39e-08 | 3.56e-08 | 1.57e-07 |  | 2.77e-08 |  | 9.83e-17 | 1.64e-18 | 3.46e-21
Tc99 | 4.03e-09 |  | 6.42e-10 | 2.87e-17 | 5.81e-22 |  | Y90 | 1 | electron | 0.935 | none | photon | 0.0155 | LN(2.451; 1.535) | 0.0073011 | none | 5.36e-10 | 1.39e-09 | 1.5e-09 |  | 2.69e-09 |  | 7.93e-16 | 1.1e-16 | 2.15e-19
I129 | 3.59e-08 | 9.59e-08 | 1.06e-07 | 2.83e-16 | 5.14e-20 |  | Sr90+D | [9 empty] | 2.4436e-08 | 3.699e-08 | 1.585e-07 |  | 3.039e-08 |  | 8.913e-16 | 1.1164e-16 | 2.1846e-19
Cs137+D | 4.67e-09 |  | 1.36e-08 | 2.6993e-14 | 1.8104e-17 |  | Tc99 |  | electron | 0.101 | none | electron | 0.101 | none | 213000 | M | 2.86e-10 | 4.03e-09 | 1.33e-08 |  | 6.42e-10 |  | 2.87e-17 | 6.49e-20 | 5.81e-22
Pb210+D | 4.463e-06 |  | 9.4231e-07 | 3.0349e-16 | 4.0064e-20 |  | I129 |  | electron | 0.0489 | none | photon | 0.028 | LN(2.451; 1.535) | 15700000 | F | 3.59e-08 | 1.5e-08 | 9.82e-09 | 9.59e-08 | 1.06e-07 |  | 2.83e-16 | 1.96e-17 | 5.14e-20
Rn222+D | 0 | 2.8e-08 | 0 | 1.78e-17 | 1.17e-20 |  | Cs137 | 1 | electron | 0.187 | none | electron | 0.187 | none | 30.07 | F | 4.67e-09 | 9.69e-09 | 3.92e-08 |  | 1.36e-08 |  | 9.28e-17 | 2.99e-18 | 4.47e-21
Ra226 | 3.46e-06 |  | 2.8e-07 | 2.84e-16 | 1.56e-19 |  | Ba137m | 1 | photon | 0.662 | none | photon | 0.662 | none | 4.8522e-06 | none | [6 empty] | 2.69e-14 | 5.78e-16 | 1.81e-17
Ra228+D | 2.6519e-06 |  | 6.974e-07 | 4.49e-14 | 3.03e-17 |  | Cs137+D | [9 empty] | 4.67e-09 | 9.69e-09 | 3.92e-08 |  | 1.36e-08 |  | 2.6993e-14 | 5.8099e-16 | 1.8104e-17
Ac227+D | 9.0508e-05 |  | 4.3611e-07 | 1.7445e-14 | 9.9984e-18 |  | Pb210 | 1 | electron | 0.0335 | none | photon | 0.0124 | LN(2.451; 1.535) | 22.3 | M | 9.07e-07 | 1.1e-06 | 5.61e-06 |  | 6.96e-07 |  | 4.51e-17 | 2.13e-18 | 1.06e-20
Th228+D | 4.2873e-05 |  | 1.4274e-07 | 7.6488e-14 | 5.1773e-17 |  | Bi210 | 1 | electron | 0.389 | none | electron | 0.389 | none | 0.013725 | none | 1.07e-09 | 9.3e-08 | 1.33e-07 |  | 1.31e-09 |  | 2.58e-16 | 3.51e-17 | 2.92e-20
Th229+D | 8.488e-05 |  | 6.3825e-07 | 1.3882e-14 | 7.8752e-18 |  | Po210 | 1 | alpha |  | LN(18.13; 3.368) | photon | 0.802 | none | 0.37886 | M | 6.09e-07 | 3.27e-06 | 4.27e-06 |  | 1.21e-06 | 2.45e-07 | 3.89e-19 | 8.07e-21 | 2.64e-22
Th230 | 1.4e-05 |  | 2.14e-07 | 1.49e-17 | 5.73e-21 |  | Pb210+D | [9 empty] | 1.5171e-06 | 4.463e-06 | 1.0013e-05 |  | 9.4231e-07 | 2.45e-07 | 3.0349e-16 | 3.7238e-17 | 4.0064e-20
Th232 | 2.48e-05 |  | 2.31e-07 | 7.27e-18 | 2.44e-21 |  | Rn222 | 1 | not used |  |  | photon | 0.51 | none | 0.010468 | none | [6 empty] | 1.78e-17 | 3.82e-19 | 1.17e-20
Pa231 | 9.35e-05 |  | 4.79e-07 | 1.57e-15 | 9.44e-19 |  | Po218 | 1 | not used |  |  | photon | 0.837 | none | 5.8941e-06 | none | [6 empty] | 4.21e-19 | 8.64e-21 | 2.85e-22
U232 | 7.82e-06 |  | 3.36e-07 | 1.18e-17 | 4.25e-21 |  | Pb214 | 1 | not used |  |  | photon | 0.333 | none | 5.0956e-05 | M | 2.92e-09 | 1.36e-08 | 1.47e-08 |  | 1.39e-10 |  | 1.1e-14 | 2.4e-16 | 6.65e-18
U233 | 3.55e-06 |  | 5.13e-08 | 1.42e-17 | 6.77e-21 |  | Bi214 | 1 | not used |  |  | photon | 1.12 | none | 3.7837e-05 | none | 7.23e-09 | 1.46e-08 | 1.54e-08 |  | 1.12e-10 |  | 7.25e-14 | 1.44e-15 | 4.99e-17
U234 | 3.48e-06 |  | 4.95e-08 | 6.13e-18 | 1.84e-21 |  | Po214 | 1 | not used |  |  | photon | 0.797 | none | 5.2065e-12 | none | [6 empty] | 3.81e-18 | 7.91e-20 | 2.59e-21
U235+D | 3.0903e-06 |  | 4.7036e-08 | 6.939e-15 | 3.702e-18 |  | Rn222+D |  | alpha |  | LN(18.13; 3.368) | [8 empty] | 2.8e-08 |  |  | 8.3522e-14 | 1.6805e-15 | 5.6565e-17
U236 | 3.21e-06 |  | 4.69e-08 | 3.87e-18 | 9.53e-22 |  | Ra226 |  | alpha |  | LN(18.13; 3.368) | photon | 0.186 | LN(1.935; 1.426) | 1599 | M | 3.59e-07 | 3.46e-06 | 9.51e-06 |  | 2.8e-07 |  | 2.84e-16 | 6.11e-18 | 1.56e-19
U238+D | 2.8677e-06 |  | 4.79e-08 | 1.5075e-15 | 6.4243e-19 |  | Ra228 | 1 | electron | 0.00987 | LN(2.415; 1.438) | photon | 0.00667 | LN(2.451; 1.535) | 5.76 | M | 9.07e-07 | 2.64e-06 | 1.6e-05 |  | 6.97e-07
Np237+D | 2.2703e-05 |  | 1.0788e-07 | 9.46e-15 | 5.413e-18 |  | Ac228 | 1 | photon | 0.771 | none | photon | 0.771 | none | 0.00070159 | none | 1.19e-08 | 1.19e-08 | 1.46e-08 |  | 4.01e-10 |  | 4.49e-14 | 9.38e-16 | 3.03e-17
Pu238 | 4.62e-05 |  | 2.28e-07 | 3.51e-18 | 6.25e-22 |  | Ra228+D | [9 empty] | 9.189e-07 | 2.6519e-06 | 1.6015e-05 |  | 6.974e-07 |  | 4.49e-14 | 9.38e-16 | 3.03e-17
Pu239 | 5.01e-05 |  | 2.51e-07 | 3.49e-18 | 1.41e-21 |  | Ac227 | 1 | alpha |  | LN(18.13; 3.368) | photon | 0.0159 | LN(2.451; 1.535) | 21.772 | none | 0.000156 | 7.28e-05 | 5.53e-05 |  | 3.23e-07 |  | 5.13e-18 | 1.41e-19 | 2.4e-21
Pu240 | 5.02e-05 |  | 2.51e-07 | 3.43e-18 | 6.03e-22 |  | Th227 | 0.9862 | alpha |  | LN(18.13; 3.368) | photon | 0.202 | LN(1.935; 1.426) | 0.051254 | S | 6.69e-07 | 8.42e-06 | 1.04e-05 |  | 9.02e-09 |  | 4.44e-15 | 9.81e-17 | 2.57e-18
Pu241 | 9.01e-07 |  | 4.75e-09 | 6.35e-20 | 2.84e-23 |  | Fr223 | 0.0138 | electron | 0.343 | none | photon | 0.0911 | LN(1.935; 1.426) | 4.1829e-05 | none | 8.97e-10 | 1.04e-08 | 1.21e-08 |  | 2.36e-09 |  | 2.21e-15 | 7.76e-17 | 9.71e-19
Pu242 | 4.76e-05 |  | 2.38e-07 | 2.91e-18 | 5.32e-22 |  | Ra223 | 1 | alpha |  | LN(18.13; 3.368) | photon | 0.25 | LN(1.935; 1.426) | 0.031308 | M | 1.25e-07 | 7.44e-06 | 8.68e-06 |  | 1.04e-07 |  | 5.48e-15 | 1.21e-16 | 2.96e-18
Am241 | 4.17e-05 |  | 2.04e-07 | 6.77e-16 | 1.99e-19 |  | Rn219 | 1 | alpha |  | LN(18.13; 3.368) | photon | 0.323 | none | 1.2549e-07 | none | [6 empty] | 2.46e-15 | 5.28e-17 | 1.53e-18
[7 empty] | Po215 | 1 | alpha |  | LN(18.13; 3.368) | photon | 0.439 | none | 5.6438e-11 | none | [6 empty] | 7.8e-18 | 1.68e-19 | 5.06e-21
These DCFs for each radionuclide, including short-lived daughters of Species, are used in the GoldSim model. | [6 empty] | Pb211 | 1 | electron | 0.453 | none | photon | 0.595 | none | 6.8638e-05 | M | 3.88e-09 | 1.11e-08 | 1.2e-08 |  | 1.78e-10 |  | 2.59e-15 | 9.49e-17 | 1.56e-18
RADIONUCLIDES (DoseSpecies) | inhal absorp type | Inh_particle | Inh_gas | Ingestion | Immersion | External | Bi211 | 1 | alpha |  | LN(18.13; 3.368) | photon | 0.351 | none | 4.0689e-06 | none | [6 empty] | 2.04e-15 | 4.4e-17 | 1.27e-18
Sr90 | M | 3.56e-08 |  | 2.77e-08 | 9.83e-17 | 3.46e-21 | Tl207 | 1 | electron | 0.493 | none | photon | 0.885 | none | 9.0694e-06 | none | [6 empty] | 4.53e-16 | 5.56e-17 | 1.23e-19
Y90 | M | 1.39e-09 |  | 2.69e-09 | 7.93e-16 | 2.15e-19 | Ac227+D | [9 empty] | 0.00015679 | 9.0508e-05 | 7.4249e-05 |  | 4.3611e-07 |  | 1.7445e-14 | 4.6643e-16 | 9.9984e-18
Tc99 | M | 4.03e-09 |  | 6.42e-10 | 2.87e-17 | 5.81e-22 | Th228 | 1 | alpha |  | LN(18.13; 3.368) | photon | 0.115 | LN(1.935; 1.426) | 1.912 | S | 2.96e-05 | 3.2e-05 | 3.97e-05 |  | 7.2e-08 |  | 8.13e-17 | 2.13e-18 | 3.85e-20
I129 | F | 3.59e-08 | 9.59e-08 | 1.06e-07 | 2.83e-16 | 5.14e-20 | Ra224 | 1 | alpha |  | LN(18.13; 3.368) | photon | 0.242 | LN(1.935; 1.426) | 0.010021 | M | 7.59e-08 | 2.97e-06 | 3.36e-06 |  | 6.45e-08 |  | 4.3e-16 | 9.15e-18 | 2.53e-19
Cs137 | F | 4.67e-09 |  | 1.36e-08 | 9.28e-17 | 4.47e-21 | Rn220 | 1 | alpha |  | LN(18.13; 3.368) | photon | 0.55 | none | 1.7619e-06 | none | [6 empty] | 1.72e-17 | 3.69e-19 | 1.15e-20
Ba137m | M |  |  |  | 2.69e-14 | 1.81e-17 | Po216 | 1 | alpha |  | LN(18.13; 3.368) | photon | 0.806 | none | 4.5949e-09 | none | [6 empty] | 7.75e-19 | 1.61e-20 | 5.26e-22
Pb210 | M | 1.1e-06 |  | 6.96e-07 | 4.51e-17 | 1.06e-20 | Pb212 | 1 | photon | 0.241 | LN(1.935; 1.426) | photon | 0.241 | LN(1.935; 1.426) | 0.0012138 | M | 1.8e-08 | 1.72e-07 | 1.9e-07 |  | 5.98e-09 |  | 6.26e-15 | 1.35e-16 | 3.46e-18
Bi210 | M | 9.3e-08 |  | 1.31e-09 | 2.58e-16 | 2.92e-20 | Bi212 | 1 | alpha |  | LN(18.13; 3.368) | photon | 0.858 | none | 0.00011513 | none | 9.04e-09 | 3.08e-08 | 3.32e-08 |  | 2.59e-10 |  | 8.96e-15 | 2.25e-16 | 5.96e-18
Po210 | M | 3.27e-06 |  | 1.21e-06 | 3.89e-19 | 2.64e-22 | Po212 | 0.6406 | alpha |  | LN(18.13; 3.368) | none |  |  | 9.475e-15 | none
Rn222 | M |  | 2.8e-08 |  | 1.78e-17 | 1.17e-20 | Tl208 | 0.3594 | photon | 1.46 | none | photon | 1.46 | none | 5.8048e-06 | none | [6 empty] | 1.69e-13 | 2.97e-15 | 1.17e-16
Po218 | M |  |  |  | 4.21e-19 | 2.85e-22 | Th228+D | [9 empty] | 2.9703e-05 | 4.2873e-05 | 4.3283e-05 |  | 1.4274e-07 |  | 7.6488e-14 | 1.4391e-15 | 5.1773e-17
Pb214 | M | 1.36e-08 |  | 1.39e-10 | 1.1e-14 | 6.65e-18 | Th229 | 1 | alpha |  | LN(18.13; 3.368) | photon | 0.047 | LN(1.935; 1.426) | 7340 | S | 0.000239 | 0.000108 | 7.12e-05 |  | 5e-07 |  | 3.37e-15 | 7.9e-17 | 1.55e-18
Bi214 | M | 1.46e-08 |  | 1.12e-10 | 7.25e-14 | 4.99e-17 | Ra225 | 1 | electron | 0.094 | none | photon | 0.04 | LN(1.935; 1.426) | 0.040795 | M | 1.29e-07 | 6.26e-06 | 7.73e-06 |  | 9.95e-08 |  | 2.41e-16 | 1.07e-17 | 4.63e-20
Po214 | M |  |  |  | 3.81e-18 | 2.59e-21 | Ac225 | 1 | alpha |  | LN(18.13; 3.368) | photon | 0.128 | LN(1.935; 1.426) | 0.027379 | none | 7.97e-07 | 7.39e-06 | 8.49e-06 |  | 3.85e-08 |  | 6.38e-16 | 1.47e-17 | 3.09e-19
Ra226 | M | 3.46e-06 |  | 2.8e-07 | 2.84e-16 | 1.56e-19 | Fr221 | 1 | alpha |  | LN(18.13; 3.368) | photon | 0.218 | LN(1.935; 1.426) | 9.3166e-06 | none | [6 empty] | 1.33e-15 | 2.84e-17 | 7.56e-19
Ra228 | M | 2.64e-06 |  | 6.97e-07 |  |  | At217 | 1 | alpha |  | LN(18.13; 3.368) | photon | 0.472 | none | 1.014e-09 | none | [6 empty] | 1.37e-17 | 2.92e-19 | 8.86e-21
Ac228 | M | 1.19e-08 |  | 4.01e-10 | 4.49e-14 | 3.03e-17 | Bi213 | 1 | alpha |  | LN(18.13; 3.368) | photon | 0.45 | none | 8.6682e-05 | none | 1.05e-08 | 2.98e-08 | 3.2e-08 |  | 1.98e-10 |  | 6.17e-15 | 1.68e-16 | 3.83e-18
Ac227 | M | 7.28e-05 |  | 3.23e-07 | 5.13e-18 | 2.4e-21 | Po213 | 0.9791 | alpha |  | LN(18.13; 3.368) | none |  |  | 1.1566e-13 | none
Th227 | S | 1.04e-05 |  | 9.02e-09 | 4.44e-15 | 2.57e-18 | Tl209 | 0.0209 | photon | 0.773 | none | photon | 0.773 | none | 4.1088e-06 | none | [6 empty] | 9.66e-14 | 1.92e-15 | 6.56e-17
Fr223 | M | 1.04e-08 |  | 2.36e-09 | 2.21e-15 | 9.71e-19 | Pb209 | 1 | electron | 0.1975 | none | electron | 0.1975 | none | 0.0003711 | M | 1.73e-11 | 5.64e-11 | 6.1e-11 |  | 5.67e-11 |  | 1e-16 | 3.19e-18 | 4.04e-21
Ra223 | M | 7.44e-06 |  | 1.04e-07 | 5.48e-15 | 2.96e-18 | Th229+D | [9 empty] | 0.00023994 | 8.488e-05 | 8.7452e-05 |  | 6.3825e-07 |  | 1.3882e-14 | 3.4441e-16 | 7.8752e-18
Rn219 | M |  |  |  | 2.46e-15 | 1.53e-18 | Th230 |  | alpha |  | LN(18.13; 3.368) | photon | 0.0146 | LN(2.451; 1.535) | 75400 | S | 0.000102 | 4.28e-05 | 1.4e-05 |  | 2.14e-07 |  | 1.49e-17 | 6.37e-19 | 5.73e-21
Po215 | M |  |  |  | 7.8e-18 | 5.06e-21 | Th232 |  | alpha |  | LN(18.13; 3.368) | photon | 0.0146 | LN(2.451; 1.535) | 14000000000 | S | 0.00011 | 4.54e-05 | 2.48e-05 |  | 2.31e-07 |  | 7.27e-18 | 4.55e-19 | 2.44e-21
Pb211 | M | 1.11e-08 |  | 1.78e-10 | 2.59e-15 | 1.56e-18 | Pa231 |  | alpha |  | LN(18.13; 3.368) | photon | 0.164 | LN(1.935; 1.426) | 32800 | none | 0.00023 | 9.35e-05 | 2.89e-05 |  | 4.79e-07 |  | 1.57e-15 | 3.78e-17 | 9.44e-19
Bi211 | M |  |  |  | 2.04e-15 | 1.27e-18 | U232 |  | alpha |  | LN(18.13; 3.368) | photon | 0.0154 | LN(2.451; 1.535) | 69.8 | M | 4.05e-06 | 7.82e-06 | 3.7e-05 |  | 3.36e-07 |  | 1.18e-17 | 8.08e-19 | 4.25e-21
Tl207 | M |  |  |  | 4.53e-16 | 1.23e-19 | U233 |  | alpha |  | LN(18.13; 3.368) | photon | 0.0159 | LN(2.451; 1.535) | 159200 | M | 5.8e-07 | 3.55e-06 | 9.59e-06 |  | 5.13e-08 |  | 1.42e-17 | 6e-19 | 6.77e-21
Th228 | S | 3.97e-05 |  | 7.2e-08 | 8.13e-17 | 3.85e-20 | U234 |  | alpha |  | LN(18.13; 3.368) | photon | 0.0154 | LN(2.451; 1.535) | 246000 | M | 5.59e-07 | 3.48e-06 | 9.4e-06 |  | 4.95e-08 |  | 6.13e-18 | 5.86e-19 | 1.84e-21
Ra224 | M | 2.97e-06 |  | 6.45e-08 | 4.3e-16 | 2.53e-19 | U235 | 1 | alpha |  | LN(18.13; 3.368) | photon | 0.177 | LN(1.935; 1.426) | 704000000 | M | 5.21e-07 | 3.09e-06 | 8.47e-06 |  | 4.67e-08 |  | 6.48e-15 | 1.4e-16 | 3.53e-18
Rn220 | M |  |  |  | 1.72e-17 | 1.15e-20 | Th231 | 1 | electron | 0.0771 | none | photon | 0.017 | LN(2.451; 1.535) | 0.0029113 | S | 7.86e-11 | 3.11e-10 | 3.34e-10 |  | 3.36e-10 |  | 4.59e-16 | 1.56e-17 | 1.72e-19
Po216 | M |  |  |  | 7.75e-19 | 5.26e-22 | U235+D | [9 empty] | 5.2108e-07 | 3.0903e-06 | 8.4703e-06 |  | 4.7036e-08 |  | 6.939e-15 | 1.556e-16 | 3.702e-18
Pb212 | M | 1.72e-07 |  | 5.98e-09 | 6.26e-15 | 3.46e-18 | U236 |  | alpha |  | LN(18.13; 3.368) | photon | 0.0153 | LN(2.451; 1.535) | 23420000 | M | 5.3e-07 | 3.21e-06 | 8.74e-06 |  | 4.69e-08 |  | 3.87e-18 | 5.03e-19 | 9.53e-22
Bi212 | M | 3.08e-08 |  | 2.59e-10 | 8.96e-15 | 5.96e-18 | U238 | 1 | alpha |  | LN(18.13; 3.368) | photon | 0.0153 | LN(2.451; 1.535) | 4470000000 | M | 5.02e-07 | 2.86e-06 | 8.04e-06 |  | 4.45e-08 |  | 2.51e-18 | 4.24e-19 | 4.27e-22
Po212 | M | [5 empty] | Th234 | 1 | electron | 0.0434 | none | photon | 0.0813 | LN(1.935; 1.426) | 0.065984 | S | 2.49e-09 | 6.63e-09 | 7.69e-09 |  | 3.4e-09 |  | 2.95e-16 | 7.5e-18 | 1.14e-19
Tl208 | M |  |  |  | 1.69e-13 | 1.17e-16 | Pa234m | 1 | electron | 0.819 | none | photon | 0.9275 | none | 2.2246e-06 | none | [6 empty] | 1.21e-15 | 1.08e-16 | 5.28e-19
Th229 | S | 7.12e-05 |  | 5e-07 | 3.37e-15 | 1.55e-18 | U238+D | [9 empty] | 5.0449e-07 | 2.8677e-06 | 8.0477e-06 |  | 4.79e-08 |  | 1.5075e-15 | 1.1592e-16 | 6.4243e-19
Ra225 | M | 6.26e-06 |  | 9.95e-08 | 2.41e-16 | 4.63e-20 | Np237 | 1 | alpha |  | LN(18.13; 3.368) | photon | 0.0233 | LN(2.451; 1.535) | 2140000 | M | 4.97e-05 | 2.27e-05 | 1.19e-05 |  | 1.07e-07 |  | 8.9e-16 | 2.52e-17 | 3.73e-19
Ac225 | M | 7.39e-06 |  | 3.85e-08 | 6.38e-16 | 3.09e-19 | Pa233 | 1 | photon | 0.302 | none | photon | 0.302 | none | 0.073834 | none | 1.03e-09 | 3.33e-09 | 3.86e-09 |  | 8.78e-10 |  | 8.57e-15 | 1.86e-16 | 5.04e-18
Fr221 | M |  |  |  | 1.33e-15 | 7.56e-19 | Np237+D | [9 empty] | 4.9701e-05 | 2.2703e-05 | 1.1904e-05 |  | 1.0788e-07 |  | 9.46e-15 | 2.112e-16 | 5.413e-18
At217 | M |  |  |  | 1.37e-17 | 8.86e-21 | Pu238 |  | alpha |  | LN(18.13; 3.368) | photon | 0.0556 | LN(1.935; 1.426) | 87.7 | M | 0.000108 | 4.62e-05 | 1.61e-05 |  | 2.28e-07 |  | 3.51e-18 | 6.26e-19 | 6.25e-22
Bi213 | M | 2.98e-08 |  | 1.98e-10 | 6.17e-15 | 3.83e-18 | Pu239 |  | alpha |  | LN(18.13; 3.368) | photon | 0.0163 | LN(2.451; 1.535) | 24100 | M | 0.000119 | 5.01e-05 | 1.6e-05 |  | 2.51e-07 |  | 3.49e-18 | 2.84e-19 | 1.41e-21
Po213 | M | [5 empty] | Pu240 |  | alpha |  | LN(18.13; 3.368) | photon | 0.0161 | LN(2.451; 1.535) | 6560 | M | 0.000119 | 5.02e-05 | 1.61e-05 |  | 2.51e-07 |  | 3.43e-18 | 6.01e-19 | 6.03e-22
Tl209 | M |  |  |  | 9.66e-14 | 6.56e-17 | Pu241 |  | electron | 0.00524 | LN(2.415; 1.438) | photon | 0.0289 | LN(2.451; 1.535) | 14.4 | M | 2.29e-06 | 9.01e-07 | 1.75e-07 |  | 4.75e-09 |  | 6.35e-20 | 1.72e-21 | 2.84e-23
Pb209 | M | 5.64e-11 |  | 5.67e-11 | 1e-16 | 4.04e-21 | Pu242 |  | alpha |  | LN(18.13; 3.368) | photon | 0.0161 | LN(2.451; 1.535) | 375000 | M | 0.000113 | 4.76e-05 | 1.5e-05 |  | 2.38e-07 |  | 2.91e-18 | 4.98e-19 | 5.32e-22
Th230 | S | 1.4e-05 |  | 2.14e-07 | 1.49e-17 | 5.73e-21 | Am241 |  | alpha |  | LN(18.13; 3.368) | photon | 0.0164 | LN(2.451; 1.535) | 432.7 | M | 9.64e-05 | 4.17e-05 | 1.6e-05 |  | 2.04e-07 |  | 6.77e-16 | 2.33e-17 | 1.99e-19
Th232 | S | 2.48e-05 |  | 2.31e-07 | 7.27e-18 | 2.44e-21
Pa231 | M | 9.35e-05 |  | 4.79e-07 | 1.57e-15 | 9.44e-19 | Branching fractions based on Tuli (2005). Half lives from Chart of the Nuclides, 16th edition, Knoll's Atomic Power Laboratory (2002).
U232 | M | 7.82e-06 |  | 3.36e-07 | 1.18e-17 | 4.25e-21 | Default inhalation absorption type from Table 2.1 of FGR 13. I assumed M class if there was no information in Table 2.1. Selected inhalation DCFs shown by heavy cell border.
U233 | M | 3.55e-06 |  | 5.13e-08 | 1.42e-17 | 6.77e-21 | Dominant decay mode [gamma + x-ray; MAX(beta, IC electrons, auger electrons); alpha] based on highest contribution to total energy emitted (MeV/nt) of these 3 groups from RadSum32 software (ICRP38, K Eckerman, http://ordose.ornl.gov/downloads.html).
U234 | M | 3.48e-06 |  | 4.95e-08 | 6.13e-18 | 1.84e-21 | RADON-222: Radon inhalation DCF (cell W27) is calculated based on the methodology described in the comment field attached to that cell.
U235 | M | 3.09e-06 |  | 4.67e-08 | 6.48e-15 | 3.53e-18
Th231 | S | 3.34e-10 |  | 3.36e-10 | 4.59e-16 | 1.72e-19 | FGR13 DCFs | key
U236 | M | 3.21e-06 |  | 4.69e-08 | 3.87e-18 | 9.53e-22 | Inh F S | Inhalation DCF; Fast lung absorption (particle); Solid tumor
U238 | M | 2.86e-06 |  | 4.45e-08 | 2.51e-18 | 4.27e-22 | Inh M S | Inhalation DCF; Medium lung absorption (particle); Solid tumor
Th234 | S | 7.69e-09 |  | 3.4e-09 | 2.95e-16 | 1.14e-19 | Inh S S | Inhalation DCF; Slow lung absorption (particle); Solid tumor
Pa234m | M |  |  |  | 1.21e-15 | 5.28e-19 | Inh V S | Inhalation DCF; Vapor phase nuclide; Solid tumor
Np237 | M | 2.27e-05 |  | 1.07e-07 | 8.9e-16 | 3.73e-19 | Ing S | Ingestion DCF; Solid tumor (for polonium, this applies to a soluble (organic) form)
Pa233 | M | 3.33e-09 |  | 8.78e-10 | 8.57e-15 | 5.04e-18 | Ing Ins S | Ingestion DCF; Solid tumor (specific to the insoluble (inorganic) form of polonium)
Pu238 | M | 4.62e-05 |  | 2.28e-07 | 3.51e-18 | 6.25e-22 | Ext S S | External DCF; Submersion; Solid tumor
Pu239 | M | 5.01e-05 |  | 2.51e-07 | 3.49e-18 | 1.41e-21 | Ext GP S | External DCF; 2-D Ground Plane; Solid tumor (infinite area source)
Pu240 | M | 5.02e-05 |  | 2.51e-07 | 3.43e-18 | 6.03e-22 | Ext SV S | External DCF; 3-D Soil Volume; Solid tumor (infinite area and depth source)
Pu241 | M | 9.01e-07 |  | 4.75e-09 | 6.35e-20 | 2.84e-23
Pu242 | M | 4.76e-05 |  | 2.38e-07 | 2.91e-18 | 5.32e-22
Am241 | M | 4.17e-05 |  | 2.04e-07 | 6.77e-16 | 1.99e-19
Note on J47: Bi212 splits its decay to 35.93% to Tl208, and 64.07% to Po212, both of which decay to stable Pb208.
Note on J48: Po212 decays directly to stable Pb208, not to Tl208.
Note on X27: Ralph Perona: No ingestion DCF for Rn-222
Note on W27: Ralph Perona: The Dose Conversion Factor (DCF) for radon-222 and progeny was derived from recommendations provided in ICRP's draft report for consultation titled 'Lung cancer risk from radon and progeny", ICRP ref 4843-4564-6599, published on July 27, 2010. A range of 3 - 6 mSv-m3/mJ-hr is given for the Rn-222 DCF, calculated using ICRP's Human Respiratory Tract Model. The main sources of uncertainty related to this range are the activity size distribution of aerosols for radon progeny, and the breathing rates (ICRP 2010; B 6). In Section B 11 of Appendix B to ICRP (2010), the inhalation rate for a "standard worker" associated with the upper-end DCF estimate of 6 mSv-m3/mJ-hr is given as 1.2 m3/hr. ICRP states, "For typical aerosol conditions in home and mines the effective dose is about 3.7 mSv-m3/mJ-hr. However, assuming the same aerosol conditions as for a home but with a breathing rate for a standard worker (1.2 m3/hr) the effective dose increases from 3.7 to 6 mSv-m3/mJ-hr." This indicates that approximately 75% of the range of 3 - 6 mSv-m3/mJ-hr given for the Rn-222 DCF may be related to inhalation rate. Based on this observation, a breathing rate normalized Rn-222 DCF was calculated. The units for alpha energy (mJ) were converted to an equivalent activity (Bq) for radon-222 according to units definitions in the glossary of ICRP (July 2010). The Rn-222 DCF (Sv/Bq) was calculated as: ( 0.006 Sv-m3/mJ-hr * 5.56E-06 mJ/Bq ) / 1.2 m3/hr.
Note on U41: Ralph Perona: The Th-227 inhal DCF for slow absorption is used here. I assume that ingrowth of Th-227 (half life = 2.7 week) is such that it reaches equilibrium with Ac-227 in the lung before too much Ac-227 (assumed weeks clearance time) is cleared from the lung.
Note on U69: Ralph Perona: The Th-231 inhal DCF for slow absorption is used here. Th-231 (half life = 1 day) is assumed to come into equilibrium with U-235 in the lung before it is cleared according to a medium (weeks) clearance rate.
Note on Y20: Ralph Perona: The insoluble form of plutonium, associated with inorganic compounds, is assumed to be applicable at ES.
Note on X21: Ralph Perona: The roll-up DCF for Pb-210+D uses the Po-210 DCF for insoluble (inorganic) forms of polonium.
Note on L9: Ralph Perona: Identified as the highest contributor to total emitted energy of any radiation type (gamma + x-ray; electron MAX(beta-, IC electrons, or auger electrons); alpha). RadSum32 Code, fourth column (Energy)
Note on M9: Ralph Perona: Identified as the mean particle energy for the dominant internal decay mode. RadSum32 Code, fifth column (Mean Energy)
Note on O9: Ralph Perona: Identified as the energy of gamma + x-ray. If there are no photon emissions, identified as the highest energy among beta-, IC electrons, and auger electrons. RadSum32 Code, fourth column (Energy)
Note on P9: Ralph Perona: Identified as the mean particle energy for the dominant external decay mode. RadSum32 Code, fifth column (Mean Energy). Comments are included in each cell where the dominant type of photon emission (x-ray of gamma) was close to an REF threshold as ID'ed in cells O5 and O6.
Note on L14: Ralph Perona: beta- of 0.0489 MeV about 2x photon energy of 0.0246 MeV. Photon mean energy of ~0.03 MeV is at lowest REF cutoff, hence has higher effectiveness than beta, but for iodine this is less relevant since the critical dose is in the thyroid where beta energy will be delivered.
Note on P32: Ralph Perona: Total gamma energy is 1.205E-04 MeV, and total x-ray energy is 1.107E-04 MeV. Because the mean photon energy of x-rays (0.0159 MeV) has more "REF potency" than the gamma (mean energy of 0.0877 MeV), I selected the x-ray particle energy even though x-rays contribute slightly less to the total photon emissions.
Note on L34: Ralph Perona: The total beta- energy of 0.343 MeV is 6x larger than the photon energy of 0.059 MeV, but the photon particle energy is within the 0.03 - 0.25 MeV range. Not so close; I stuck with the beta- mean particle energy (also 0.343 MeV).
Note on P35: Ralph Perona: Total gamma energy is 0.087 MeV, with a mean particle energy of 0.254 MeV. Total x-ray energy is 0.047 MeV, with a mean particle energy of 0.064 MeV. Because mean gamma particle energy is only slightly above the cut-off, and because x-rays contribute about 1/3 of total photon energy, I assigned a mean photon particle energy of 0.25 MeV in order to address uncertainty in dose and effects.
Note on P42: Ralph Perona: Total photon energy is 0.0033 MeV, with about 40% coming from x-rays (mean particle energy of 0.015 MeV) and 60% coming from gamma (mean particle energy of 0.115 MeV). Because x-ray energy contributes only slightly less than gamma to total photon energy, and because x-rays have a larger REF value, I assigned a mean photon particle energy of 0.015 MeV in order to address uncertainty in dose and effects.
Note on P53: Ralph Perona: Total photon energy is 0.0178 MeV, with about 30% coming from x-rays (mean particle energy of 0.027 MeV) and 70% coming from gamma (mean particle energy of 0.128 MeV). Because x-ray particle energy is very close to the 0.03 MeV cut-off, and because x-rays are only 30% contributors to total photon energy, I assigned a mean photon particle energy of 0.128 MeV for the gamma emissions.
Note on P63: Ralph Perona: Total photon energy is 0.048 MeV, with about 25% coming from x-rays (mean particle energy of 0.0164 MeV) and 75% coming from gamma (mean particle energy of 0.164 MeV). I assigned a mean photon particle energy of 0.164 MeV for the gamma emissions.
Note on P68: Ralph Perona: Total gamma energy is 0.0131 MeV, and total x-ray energy is 0.0126 MeV. Because the mean photon energy of x-rays (0.0170 MeV) has more "REF potency" than the gamma (mean energy of 0.051 MeV), I selected the x-ray particle energy even though x-rays contribute slightly less to the total photon emissions.
Note on M68: Ralph Perona: The mean particle energy of 0.0771 MeV pertains to beta- energy of 0.0771 MeV. There are also IC electron emissions with a total energy of 0.071 MeV and mean particle energy of 0.029 MeV, and auger electron emissions (total energy = 0.017 MeV; mean particle energy of 0.0047 MeV)
Note on P75: Ralph Perona: Total photon energy is 0.0346 MeV, with about 45% coming from x-rays (mean particle energy of 0.0233 MeV) and 55% coming from gamma (mean particle energy of 0.0651 MeV). Because total x-ray energy is almost equivalent to gamma, and because mean gamma energy is near the lower cut-off, I assigned a mean photon particle energy of 0.0233 MeV for the x-ray emissions.
Note on M76: Ralph Perona: The two highest contributors to total emitted energy (gamma at 0.16 MeV and IC electrons at 0.12 MeV) both had mean particle energies above the cut-off for applying REF distributions.
Note on P83: Ralph Perona: Total photon energy is 0.0326 MeV, with about 33% coming from x-rays (mean particle energy of 0.0164 MeV) and 66% coming from gamma (mean particle energy of 0.0574 MeV). Because total x-ray energy is a significant contributor to total photon energy, and because mean gamma energy is near the lower cut-off, I assigned a mean photon particle energy of 0.0164 MeV for the x-ray emissions.
Note on N27: Ralph Perona: Robert Lee Hi David-- as far as I can tell from your REF paper-- the REF for alpha parti.cles should be applicable to radon, correct? Any special considerations? Reply to my question regading applicablity of alpha REF Yes, if you calculate the risk of lung cancer from exposure to radon on the basis of an estimate of absorbed dose.
Note on U50: Ralph Perona: The Th-228 inhal DCF for slow absorption is used here. Progeny are assumed to come into equilibrium with Th-238 in the lung before it is cleared according to a slow (years) clearance rate.
Note on U60: Ralph Perona: The Th-229 inhal DCF for slow absorption is used here. Progeny are assumed to come into equilibrium with Th-239 in the lung before it is cleared according to a slow (years) clearance rate.
Note on U74: Ralph Perona: The Th-234 inhal DCF for slow absorption is used here. I assume that ingrowth of Th-234 (half life = 3.4 week) is such that it reaches equilibrium with U-238 in the lung before too much U-238 (weeks clearance time) is cleared from the lung.
Note on P14: Ralph Perona: This is the lower of gamma and x-ray; puts I-129 in the <= 0.03 MeV group which both photon energies are near the border of.
Note on P18: Ralph Perona: This is the lower of gamma and x-ray; puts Pb-210 in the <= 0.03 MeV group which both photon energies are near the border of.
Note on P51: Ralph Perona: Total photon energy is 0.0959 MeV, with about 64% coming from x-rays (mean particle energy of 0.047 MeV) and 36% coming from gamma (mean particle energy of 0.131 MeV). Because x-ray particle energy is very close to the 0.03 MeV cut-off, and because gamma is only a 34% contributor to total photon energy, I assigned a mean photon particle energy of 0.047 MeV for the x-ray emissions.
Note on P82: Ralph Perona: This is the lower of gamma and x-ray; puts Pu-242 in the <= 0.03 MeV group which both photon energies are near the border of.
Note on P81: Ralph Perona: Total photon energy is 2.5E-06 MeV, with about 83% coming from x-rays (mean particle energy of 0.029 MeV) and 17% coming from gamma (mean particle energy of 0.12 MeV). Because most photon energy is from x-rays, I assigned a mean photon particle energy of 0.0289 MeV for the x-ray emissions.
Note on P80: Ralph Perona: This is the lower of gamma and x-ray; puts Pu-240 in the <= 0.03 MeV group which both photon energies are near the border of.
Note on P71: Ralph Perona: This is the lower of gamma and x-ray; puts U-238 in the <= 0.03 MeV group which both photon energies are near the border of.
Note on P70: Ralph Perona: This is the lower of gamma and x-ray; puts U-236 in the <= 0.03 MeV group which both photon energies are near the border of.
Note on P66: Ralph Perona: This is the lower of gamma and x-ray; puts U-234 in the <= 0.03 MeV group which both photon energies are near the border of.
Note on P65: Ralph Perona: Total photon energy is 0.00133 MeV, with about 78% coming from x-rays (mean particle energy of 0.0016 MeV) and 22% coming from gamma (mean particle energy of 0.11 MeV). Because most photon energy is from x-rays, I assigned a mean photon particle energy of 0.0159 MeV for the x-ray emissions.
Note on P64: Ralph Perona: Total photon energy is 0.00133 MeV, with about 89% coming from x-rays (mean particle energy of 0.015 MeV) and 11% coming from gamma (mean particle energy of 0.082 MeV). Because most photon energy is from x-rays, I assigned a mean photon particle energy of 0.0154 MeV for the x-ray emissions.
Note on P62: Ralph Perona: Total photon energy is 0.00133 MeV, with about 88% coming from x-rays (mean particle energy of 0.015 MeV) and 12% coming from gamma (mean particle energy of 0.071 MeV). Because most photon energy is from x-rays, I assigned a mean photon particle energy of 0.0146 MeV for the x-ray emissions.
Note on P61: Ralph Perona: Total photon energy is 0.00155 MeV, with about 77% coming from x-rays (mean particle energy of 0.015 MeV) and 23% coming from gamma (mean particle energy of 0.083 MeV). Because most photon energy is from x-rays, I assigned a mean photon particle energy of 0.0146 MeV for the x-ray emissions.
Note on K9: Ralph Perona: From Tuli (2005). When no branching is specified in Tuli (2005), the value is shown as 1. When a negligible branching fraction was ignored in the interest of compuational efficiency, this is discussed in a comment field for that nuclide. Branching fractions pertain only to progeny of Species, which have no initial inventory. Decay chains identified in "Radiological Toolbox", Version 2.0.0, August 2006.
Note on K37: Ralph Perona: In Tuli (2005), the decay mode is qualified as "beta 2.3E-04%". No branching indicated in Radiological Toolbox".
Note on K43: Ralph Perona: In Tuli (2005), the decay mode is qualified as "C-14 4.0E-09%". No branching indicated in Radiological Toolbox".
Note on K42: Ralph Perona: In Tuli (2005), the decay mode is qualified as "O-20 1E-11%". No branching indicated in Radiological Toolbox".
Note on K53: Ralph Perona: In Tuli (2005), the decay mode is qualified as "C-14 5E-10%". No branching indicated in Radiological Toolbox".
Note on K54: Ralph Perona: In Tuli (2005), the decay mode is qualified as beta <0.01%; "C-14 9E-13%". No branching indicated in Radiological Toolbox".
Note on K55: Ralph Perona: In Tuli (2005), the decay mode is specified as "alpha 99.99%; beta 0.007%". The alpha and beta do not sum to 1.0. No branching indicated in Radiological Toolbox".
Note on K68: Ralph Perona: In Tuli (2005), the decay mode is qualified as "alpha 4E-11%". No branching indicated in Radiological Toolbox".
Note on J83: Ralph Perona: Receives Pu241 decay
Note on J72: Ralph Perona: The 0.2% branching to Pa234 has essentially no impact on radiation dose, and is not quantified in the interest of compuational efficiency. Neither Pa234m nor Pa234 have a significant contribution to dose within the decay series of U238 through U234.
Note on J81: Ralph Perona: The 0.0025% branching to U237 has essentially no impact on radiation dose, and is not quantified in the interest of compuational efficiency. In addition to accounting for ~100% of branching, the DCFs for Am241 are much larger than those of U237.
Note on J23: Ralph Perona: The 0.02% branching to At218 has essentially no impact on radiation dose, and is not quantified in the interest of compuational efficiency. The half-life of At218 is only 1.5 sec, so although it decays to Bi214 by alpha emission there are no internal DCFs for At218. The external DCFs for At218 are also smaller than those for Pb214.
Note on J39: Ralph Perona: The 0.28% branching to Po211 has essentially no impact on radiation dose, and is not quantified in the interest of compuational efficiency. The half-life of Po211 is approximately 0.5 sec, so although it decays to stable lead by alpha emission there are no internal DCFs for Po211.