## Sheet1
Electronic Appendix for:
Paleolimnological Analysis of the History of Metals Contamination in the Great Salt Lake, Utah.
Wayne A. Wurtsbaugh, Utah State University
May 29, 2012
Appendix 1a. Gilbert Bay (Site 3) metal concentrations in the sediment core from the Great Salt Lake. These concentrations are corrected for the amount of salt in the intersitial water, and thus represent concentrations per gram of dry sediment. To calculate the actual values measured in the dried sediment+salt mixture, multiply concentrations by the value "Sediment (fraction of dry wt)".
Site 3 |  |  | Salt-Corrected Concentration (μg g-1 dry sediment; ppm)
210Pb Year (estimate) | Core Mid-Depth | Sediment (fraction of dry wt) | Ag | Al | As | Be | Cd | Co | Cr | Cu | Fe | Hg | Mo | Na | Ni | P | Pb | Sb | Se | Sn | Sr | Tl | V | Zn
2003.4946 | 0.25 | 0.51709 | 0.015471 | 2550.029 | 15.0068 | 0.15471 | 0.69619 | 1.7792 | 5.7049 | 65.3839 | 3627.0547 | 0.11603 | 14.8134 | 334837.865 | 5.8403 | 540.089 | 18.5844 | 0.38677 | 4.1771 | 0.46413 | 187.2172 | 0.30942 | 8.451 | 47.573
1999.1815 | 0.75 | 0.51709 | 0.015471 | 6071.2612 | 31.7741 | 0.40612 | 1.4504 | 4.4093 | 11.2747 | 137.9261 | 8966.4903 | 0.096695 | 50.4169 | 320453.2213 | 13.7307 | 1510.012 | 44.4024 | 0.40612 | 4.8541 | 1.083 | 450.9865 | 0.46414 | 18.9716 | 102.7097
1997.513 | 1.25 | 0.55265 | 0.014476 | 6107.786 | 29.6393 | 0.45237 | 1.3571 | 4.5056 | 11.653 | 144.1431 | 9358.4598 | 0.10857 | 58.229 | 280874.4673 | 14.6387 | 1419.0835 | 43.9341 | 0.21714 | 4.3608 | 0.92283 | 511.2681 | 0.43427 | 18.9814 | 103.7917
1995.8445 | 1.75 | 0.5882 | 0.068004 | 6556.1803 | 30.3467 | 0.49303 | 1.7511 | 4.8453 | 12.7167 | 222.4405 | 10010.0264 | 0.15301 | 45.4436 | 186598.114 | 15.7429 | 1417.8797 | 51.6659 | 0.18701 | 3.7232 | 1.1901 | 543.3505 | 0.54403 | 21.6932 | 119.9927
1993.2262 | 2.25 | 0.51533 | 0.015524 | 6144.2864 | 26.9731 | 0.44632 | 2.0763 | 4.7154 | 12.6521 | 238.1592 | 9625.4511 | 0.19405 | 62.8532 | 235051.1877 | 16.2421 | 1345.2609 | 60.0395 | 0.42691 | 5.1812 | 1.4166 | 643.6489 | 0.58215 | 23.4026 | 135.6613
1990.6079 | 2.75 | 0.44245 | 0.018081 | 4696.2294 | 20.5898 | 0.40682 | 1.5143 | 3.7292 | 9.7186 | 159.8136 | 7255.5983 | 0.15821 | 79.7147 | 372836.7382 | 12.9505 | 1057.5591 | 46.4004 | 0.47463 | 5.9215 | 0.92665 | 356.1962 | 0.47463 | 19.2111 | 102.316
1988.4367 | 3.25 | 0.46728 | 0.214 | 4418.5589 | 19.9881 | 0.32101 | 1.4338 | 3.7451 | 11.2567 | 162.3013 | 7042.0448 | 0.23541 | 75.8005 | 418502.3518 | 12.8617 | 1250.6446 | 43.1862 | 0.72762 | 4.2159 | 0.94162 | 330.2523 | 0.40661 | 20.0737 | 95.7458
1986.2654 | 3.75 | 0.49211 | 0.24385 | 4690.2973 | 19.7722 | 0.30481 | 1.4428 | 3.7594 | 10.6075 | 172.5037 | 7460.8631 | 0.14225 | 65.169 | 398801.0182 | 12.8631 | 1254.7112 | 44.2588 | 0.32513 | 4.3283 | 0.9754 | 346.2064 | 0.40642 | 18.939 | 94.0652
1980.1524 | 4.25 | 0.51741 | 0.32856 | 5259.1866 | 20.7573 | 0.36721 | 1.7201 | 4.3099 | 12.4273 | 183.9358 | 8540.3826 | 0.17394 | 66.775 | 307993.2291 | 14.5146 | 1235.8697 | 54.3477 | 0.63779 | 4.136 | 1.2369 | 395.0067 | 0.54116 | 21.6656 | 111.4206
1974.0393 | 4.75 | 0.54271 | 0.35009 | 5773.7194 | 22.7929 | 0.40537 | 1.99 | 4.5881 | 12.6218 | 206.2786 | 9402.0122 | 0.18426 | 46.4518 | 300299.873 | 15.4778 | 1357.9749 | 61.3769 | 0.35009 | 3.7405 | 1.4188 | 453.5919 | 0.55278 | 22.5165 | 119.3449
1965.3438 | 5.25 | 0.57263 | 0.5239 | 6528.3624 | 26.4916 | 0.45404 | 3.1783 | 5.2913 | 13.9007 | 335.2231 | 10608.3358 | 0.24448 | 37.3537 | 229876.7468 | 17.1838 | 1233.7033 | 87.1936 | 0.15717 | 3.1783 | 1.8162 | 748.5414 | 0.76838 | 27.487 | 153.8156
1956.6482 | 5.75 | 0.60255 | 0.46469 | 6687.8571 | 24.8276 | 0.46469 | 3.1698 | 5.2941 | 15.3679 | 287.7249 | 10252.2967 | 0.28213 | 41.49 | 220027.2443 | 17.2598 | 1273.4113 | 86.7473 | 0.53107 | 3.6013 | 1.8256 | 645.0368 | 0.68044 | 27.2174 | 147.5219
1949.3619 | 6.25 | 0.66501 | 0.57142 | 7031.2351 | 27.2026 | 0.4812 | 4.1654 | 5.248 | 16.3607 | 364.3856 | 9846.8028 | 0.25564 | 60.6307 | 204455.4333 | 17.6539 | 1141.8178 | 108.3894 | 0.67668 | 3.5639 | 2.0752 | 618.5323 | 0.90224 | 24.6011 | 152.7496
1942.0756 | 6.75 | 0.72746 | 0.54985 | 11105.5272 | 27.8639 | 0.46738 | 3.7803 | 5.0862 | 17.2105 | 422.8933 | 10984.188 | 0.28867 | 72.2784 | 145529.1468 | 17.9528 | 1058.9653 | 108.2802 | 1.1959 | 3.5741 | 2.3506 | 810.6097 | 1.086 | 23.7125 | 181.892
1934.8313 | 7.25 | 0.75844 | 0.48784 | 6807.372 | 32.7776 | 0.48784 | 4.7861 | 5.4322 | 17.0349 | 460.9569 | 11040.9612 | 0.30325 | 73.308 | 110536.8985 | 18.3402 | 1026.2987 | 145.2052 | 0.84383 | 3.4676 | 2.6106 | 1167.6407 | 1.2262 | 24.1415 | 188.979
1927.5871 | 7.75 | 0.78942 | 0.41803 | 5793.6234 | 29.4012 | 0.41803 | 4.6743 | 4.535 | 13.3135 | 367.5216 | 9580.1861 | 0.32935 | 58.6504 | 112478.7615 | 16.9491 | 905.4714 | 114.4633 | 0.63337 | 2.6982 | 2.2548 | 1662.4166 | 0.9754 | 21.3827 | 172.1384
1919.9419 | 8.25 | 0.81081 | 0.407 | 4981.8501 | 29.8589 | 0.41933 | 3.6753 | 4.0207 | 9.2006 | 219.7917 | 8043.702 | 0.518 | 28.4529 | 91798.0084 | 15.4906 | 761.1864 | 125.886 | 0.555 | 2.3063 | 1.443 | 2334.915 | 0.555 | 18.7219 | 147.1732
1912.2966 | 8.75 | 0.8322 | 0.37251 | 5003.4764 | 17.8682 | 0.38452 | 1.5862 | 3.5809 | 7.3299 | 221.0758 | 8323.41 | 0.33646 | 11.4395 | 88245.9155 | 16.1138 | 693.1118 | 95.2411 | 0.084114 | 1.6462 | 0.9613 | 2125.0935 | 0.36049 | 15.1886 | 128.2619
1906.8931 | 9.25 | 0.83485 | 0.49111 | 5425.9457 | 16.1825 | 0.43121 | 1.5332 | 4.0007 | 7.8936 | 186.5481 | 8711.7269 | 0.3833 | 11.5829 | 78054.4501 | 16.7215 | 675.1499 | 119.3745 | 0.37132 | 1.6769 | 1.078 | 1939.6259 | 0.33539 | 16.2783 | 144.3131
1901.4896 | 9.75 | 0.8375 | 0.34627 | 5877.6478 | 12.2746 | 0.47761 | 1.0149 | 3.8567 | 7.5701 | 72.7761 | 9289.2418 | 0.38209 | 6.197 | 80234.9254 | 15.594 | 618.6388 | 108.9433 | 0.1194 | 1.5403 | 0.6209 | 1819.3075 | 0.23881 | 15.0448 | 111.6418
1897.0021 | 10.25 | 0.84363 | 0.34375 | 6281.0118 | 11.6402 | 0.56897 | 0.92458 | 4.0421 | 8.1789 | 27.9625 | 9766.4616 | 0.37931 | 5.2511 | 77512.9144 | 15.943 | 659.9576 | 104.3704 | 0.094828 | 1.5528 | 0.5097 | 1715.0054 | 0.22522 | 15.5044 | 100.4113
1892.5145 | 10.75 | 0.84976 | 0.15298 | 5981.3594 | 10.7324 | 0.44719 | 0.76492 | 3.8364 | 7.9317 | 20.041 | 9029.3612 | 0.51779 | 3.1068 | 77232.0655 | 15.4514 | 595.7447 | 94.1442 | 0.10591 | 1.6711 | 0.43542 | 1590.4961 | 0.18829 | 14.5806 | 82.7763
1888.0269 | 11.25 | 0.85588 | 0.023368 | 5306.6873 | 9.8378 | 0.37388 | 0.4323 | 3.4351 | 7.3024 | 12.5485 | 8166.2041 | 0.21031 | 2.4419 | 65614.088 | 10.0364 | 562.0866 | 33.9416 | 0.058419 | 0.92302 | 0.32715 | 1731.0323 | 0.23368 | 14.3127 | 46.2447
1881.0267 | 11.75 | 0.85441 | 0.011704 | 5329.2769 | 9.2695 | 0.38623 | 0.47986 | 3.3473 | 7.116 | 16.2334 | 8486.9677 | 0.3043 | 2.6451 | 75776.2804 | 15.2971 | 563.3228 | 55.5587 | 0.12874 | 1.0768 | 0.33941 | 1739.2071 | 0.18726 | 13.5649 | 56.7993
1874.0264 | 12.25 | 0.85294 | 0.0093793 | 5702.9411 | 11.0441 | 0.44552 | 0.26965 | 3.611 | 7.6441 | 11.3958 | 8656.9625 | 0.12897 | 2.6848 | 74745.1804 | 14.7372 | 522.4034 | 13.0841 | 0.058621 | 1.0552 | 0.2931 | 1578.0668 | 0.19931 | 14.2214 | 41.1634
1867.0261 | 12.75 | 0.85147 | 0.0093955 | 5794.0108 | 11.9675 | 0.44629 | 0.23489 | 3.582 | 7.7865 | 12.6252 | 8519.5955 | 0.082211 | 2.7834 | 71608.655 | 14.2694 | 513.1229 | 7.0231 | 0.058722 | 0.85734 | 0.28186 | 1531.5588 | 0.19965 | 14.0345 | 41.5163
1860.0258 | 13.25 | 0.85 | 0.0094118 | 5758.9294 | 14.9294 | 0.49412 | 0.25882 | 3.7294 | 7.9765 | 10.9412 | 9012.8941 | 0.28235 | 3.9059 | 76237.5529 | 11.1412 | 547.9765 | 6.9765 | 0.12941 | 1.2235 | 0.30588 | 1635.9647 | 0.23529 | 14.8353 | 43.5176
1856.0641 | 13.75 | 0.85384 | 0.0093694 | 5576.4663 | 14.4875 | 0.43334 | 0.23424 | 3.5018 | 7.6712 | 10.1776 | 8706.1627 | 0.093694 | 4.1928 | 70966.3871 | 11.8289 | 523.693 | 6.4883 | 0.17568 | 1.0892 | 0.29279 | 1645.9641 | 0.25766 | 14.0307 | 40.4408
1852.1024 | 14.25 | 0.85768 | 0.0093275 | 5632.975 | 20.1007 | 0.53633 | 0.25651 | 4.0924 | 8.6746 | 11.3096 | 9222.2507 | 0.069956 | 4.7454 | 70319.07 | 14.819 | 615.4626 | 6.0162 | 0.10493 | 1.2825 | 0.3148 | 1693.1256 | 0.25651 | 15.7518 | 46.8706
1848.1407 | 14.75 | 0.86152 | 0.0092859 | 5221.2253 | 18.0379 | 0.45269 | 0.45269 | 0.26697 | 3.7608 | 7.7189 | 8773.5978 | 0.058037 | 5.1537 | 69499.8723 | 15.1709 | 574.7748 | 6.1983 | 0.29018 | 1.4393 | 0.27858 | 1717.9868 | 0.23215 | 14.9967 | 42.5991
1844.179 | 15.25 | 0.86537 | 0.0092446 | 5382.9575 | 18.5701 | 0.52001 | 0.33512 | 3.8018 | 8.401 | 11.8331 | 8665.2875 | 0.33512 | 5.3156 | 67822.4213 | 16.0163 | 651.2474 | 7.1877 | 0.28889 | 1.3174 | 0.33512 | 1738.8862 | 0.27734 | 15.7852 | 45.6337
1840.2173 | 15.75 | 0.86537 | 0.0092446 | 5695.7601 | 17.403 | 0.45067 | 0.25423 | 3.5938 | 7.9388 | 11.6482 | 8920.6349 | 0.057779 | 4.1716 | 58074.3138 | 15.5425 | 589.1584 | 7.1415 | 0.16178 | 1.56 | 0.28889 | 1713.8911 | 0.28889 | 15.0109 | 43.3918
1836.2556 | 16.25 | 0.86537 | 0.0092446 | 5402.4289 | 14.7336 | 0.3929 | 0.30045 | 3.4089 | 7.8348 | 11.0935 | 8536.4293 | 0.046223 | 3.3281 | 61647.8834 | 10.0073 | 533.6561 | 7.8579 | 0.092446 | 1.2711 | 0.32356 | 1736.0435 | 0.42756 | 15.4963 | 42.3172
Appendix 1b. Gilbert Bay (Site 4) metal concentrations in the sediment core from the Great Salt Lake. These concentrations are corrected for the amount of salt in the intersitial water, and thus represent concentrations per gram of dry sediment. To calculate the actual values measured in the dried sediment+salt mixture, multiply concentrations by the value "Sediment (fraction of dry wt)".
Site 4 |  |  | Salt-Corrected Concentration (μg g-1 dry sediment; ppm) Ag: Salt-Corrected Concentration (μg g-1 dry sediment; ppm)
210Pb Year (estimate) | Core Mid-Depth | Sediment (fraction of dry wt) | Ag | Al | As | Be | Cd | Co | Cr | Cu | Fe | Hg | Mo | Na | Ni | P | Pb | Sb | Se | Sn | Sr | Tl | V | Zn
2001.9652 | 0.25 | 0.50345 | 0.079452 | 5259.6466 | 41.7521 | 0.41712 | 2.2445 | 4.0322 | 11.1432 | 193.8233 | 8008.1116 | 0.19863 | 15.6322 | 320823.5836 | 14.0233 | 1428.9452 | 54.7425 | 0.77466 | 5.2041 | 1.4897 | 457.8425 | 0.87397 | 18.711 | 119.4959
1994.8331 | 0.75 | 0.5686 | 0.052761 | 5941.8613 | 51.7407 | 0.52761 | 2.5149 | 4.555 | 11.8008 | 219.3264 | 9171.0822 | 0.63313 | 18.0793 | 247103.2724 | 14.5092 | 1458.2012 | 61.818 | 0.51002 | 4.6781 | 1.8115 | 471.4524 | 0.809 | 20.6294 | 131.4446
1983.2203 | 1.25 | 0.59649 | 0.016765 | 5866.5088 | 49.6903 | 0.43588 | 2.5315 | 4.5097 | 12.0035 | 233.3802 | 8835.1868 | 0.2347 | 19.8661 | 223932.1198 | 14.7361 | 1414.4809 | 62.2805 | 0.50294 | 4.7612 | 1.7938 | 501.0943 | 0.78794 | 20.9055 | 133.8822
1971.3072 | 1.75 | 0.5686 | 0.4045 | 6023.8691 | 41.1885 | 0.52761 | 3.2184 | 5.153 | 14.984 | 295.5129 | 9252.8086 | 0.91452 | 44.8818 | 245307.4025 | 18.6421 | 1390.773 | 84.083 | 0.89693 | 4.2384 | 2.2687 | 564.364 | 1.1256 | 25.2196 | 154.7648
1963.4233 | 2.25 | 0.62121 | 0.57952 | 7077.6559 | 32.4851 | 0.54732 | 5.1191 | 6.1493 | 19.5909 | 450.5583 | 11280.2319 | 0.40244 | 76.1099 | 217077.6263 | 20.8787 | 1367.354 | 150.7549 | 1.3522 | 4.8615 | 3.3322 | 624.7192 | 1.5132 | 28.6056 | 181.3727
1955.5395 | 2.75 | 0.67381 | 0.47491 | 7697.6205 | 40.2784 | 0.63816 | 9.7357 | 6.812 | 21.7272 | 490.0495 | 12693.8989 | 0.48975 | 78.3604 | 154782.5258 | 21.1336 | 1296.9837 | 262.077 | 1.5583 | 5.5208 | 4.3336 | 925.677 | 1.8106 | 29.1477 | 208.1004
1946.0066 | 3.25 | 0.72853 | 0.46669 | 6511.8603 | 38.4061 | 0.56278 | 7.2749 | 5.7513 | 16.3342 | 369.1128 | 10757.8448 | 0.65886 | 44.7339 | 106439.4023 | 18.5304 | 1117.0017 | 204.0408 | 1.1118 | 3.6375 | 3.5276 | 1770.7285 | 1.4687 | 23.417 | 210.753
1936.4737 | 3.75 | 0.78325 | 0.45962 | 6873.4343 | 39.1956 | 0.57453 | 9.5372 | 6.3709 | 19.8404 | 493.3152 | 11394.6494 | 0.42132 | 67.1049 | 123154.8346 | 19.3807 | 1166.5597 | 242.6678 | 0.29365 | 4.4558 | 4.226 | 905.6602 | 1.647 | 25.2665 | 237.0247
1928.7665 | 4.25 | 0.83776 | 0.31035 | 3489.7706 | 23.0376 | 0.26261 | 5.2521 | 2.5664 | 6.8874 | 204.6768 | 5537.3261 | 0.27454 | 11.9247 | 72676.0582 | 9.5851 | 607.4533 | 112.574 | 0.07162 | 1.5995 | 1.1578 | 1075.0096 | 0.65651 | 11.3159 | 89.9303
1921.0592 | 4.75 | 0.89227 | 0.23536 | 2647.0073 | 18.6491 | 0.21294 | 1.6811 | 1.9725 | 5.2226 | 164.0538 | 4374.6944 | 0.31381 | 9.1564 | 41222.893 | 6.9486 | 390.6786 | 62.6605 | 0.32501 | 1.2104 | 0.88538 | 853.5552 | 0.58278 | 8.6073 | 73.1619
1915.3683 | 5.25 | 0.87522 | 0.20566 | 3806.2789 | 19.5265 | 0.29707 | 2.6165 | 2.7879 | 6.6155 | 247.8349 | 6240.4222 | 0.34277 | 7.0154 | 56259.9703 | 9.0834 | 542.5153 | 124.5059 | 0.10283 | 1.6796 | 1.154 | 1067.9034 | 0.53701 | 11.6199 | 111.3435
1909.6773 | 5.75 | 0.85817 | 0.20975 | 4976.1865 | 18.0617 | 0.39619 | 2.0625 | 3.7056 | 7.8656 | 326.4966 | 8210.6344 | 0.47776 | 8.4132 | 62338.8779 | 13.9017 | 687.6017 | 156.449 | 0.1981 | 1.6197 | 1.4449 | 1273.4289 | 0.61759 | 14.1114 | 171.7606
1903.0786 | 6.25 | 0.86284 | 0.24338 | 4829.1423 | 13.5946 | 0.39405 | 1.7269 | 3.3726 | 6.9653 | 167.1452 | 7542.9511 | 0.38246 | 5.6094 | 58896.6471 | 11.833 | 600.0051 | 157.1434 | 0.081127 | 1.3096 | 0.8924 | 1310.8184 | 0.45199 | 13.1194 | 128.2157
1896.4798 | 6.75 | 0.86751 | 0.71469 | 5792.1132 | 13.2217 | 0.5072 | 1.4755 | 4.0576 | 8.3342 | 104.7245 | 9396.9306 | 0.43803 | 5.1527 | 56260.9514 | 13.2447 | 667.7125 | 163.1443 | 0.057636 | 1.2795 | 0.79538 | 1777.5157 | 0.42651 | 15.7231 | 129.4849
1889.5748 | 7.25 | 0.86935 | 0.16104 | 5288.1235 | 7.3733 | 0.36809 | 0.56364 | 3.3128 | 7.0857 | 19.7618 | 9001.4646 | 0.27607 | 4.3251 | 56751.4172 | 10.019 | 544.1295 | 61.2755 | 0.057514 | 1.0122 | 0.36809 | 2030.5702 | 0.26456 | 13.2858 | 55.0525
1882.6699 | 7.75 | 0.87119 | 0.12626 | 5498.6998 | 8.4827 | 0.44766 | 0.44766 | 3.6043 | 7.8169 | 19.8579 | 9072.9849 | 0.18366 | 3.7994 | 57672.1537 | 16.1848 | 595.3469 | 31.1528 | 0.068871 | 1.3315 | 0.39027 | 1816.5851 | 0.28696 | 15.0713 | 48.0952
1874.552 | 8.25 | 0.87093 | 0.05741 | 6636.7562 | 10.5175 | 0.49373 | 0.34446 | 4.1105 | 9.3923 | 18.0726 | 10231.0979 | 0.13778 | 2.3883 | 58024.8591 | 14.4099 | 645.0691 | 14.6855 | 0.034446 | 1.3893 | 0.37891 | 1188.0978 | 0.29853 | 16.7292 | 52.0019
1866.4341 | 8.75 | 0.87067 | 0.13782 | 6352.691 | 11.9793 | 0.51684 | 0.34456 | 4.1807 | 9.0046 | 15.7695 | 10554.5567 | 0.10337 | 3.5145 | 58088.1359 | 16.3322 | 619.4307 | 10.9226 | 0.057427 | 1.1485 | 0.36753 | 1392.3983 | 0.36753 | 15.1033 | 51.4087
1845.6499 | 9.25 | 0.87422 | 0.022878 | 6051.2294 | 12.697 | 0.46899 | 0.36604 | 3.9121 | 8.4418 | 13.7609 | 10235.9129 | 0.19446 | 2.8483 | 59084.4599 | 13.1203 | 568.3701 | 10.9584 | 0.11439 | 1.0524 | 0.30885 | 1578.1857 | 0.33172 | 14.3099 | 46.6702
1824.8658 | 9.75 | 0.87777 | 0.022785 | 6055.429 | 13.2609 | 0.50127 | 0.3076 | 3.5317 | 8.2824 | 13.2381 | 10083.2943 | 0.10253 | 2.8367 | 56427.0254 | 13.3179 | 569.7863 | 8.3166 | 0.12532 | 0.94558 | 0.29621 | 1554.9786 | 0.78608 | 13.466 | 46.7664
1810.0692 | 10.25 | 0.87996 | 0.034093 | 5761.7815 | 13.5461 | 0.4432 | 0.25001 | 3.3638 | 7.8299 | 11.3869 | 9507.8241 | 0.045457 | 1.7728 | 52080.556 | 10.1823 | 554.2782 | 7.4777 | 0.045457 | 0.87504 | 0.27274 | 1859.1286 | 0.36365 | 12.9666 | 41.3544
1795.2726 | 10.75 | 0.88214 | 0.011336 | 5039.3765 | 11.6988 | 0.47611 | 0.21538 | 3.1401 | 7.0283 | 9.1822 | 8627.5368 | 0.034008 | 2.3126 | 52466.604 | 9.1368 | 506.5733 | 5.6907 | 0.11336 | 0.82753 | 0.2834 | 1832.3903 | 0.72551 | 13.1271 | 45.6049
1770.1339 | 11.25 | 0.88809 | 0.01126 | 5346.1432 | 12.2961 | 0.46167 | 0.24772 | 3.2204 | 7.3304 | 9.8639 | 9000.8493 | 0.033781 | 2.8826 | 51010.5856 | 9.7288 | 526.6387 | 6.4746 | 0.056301 | 0.85577 | 0.24772 | 1704.2173 | 0.40537 | 13.1181 | 39.4106
1744.9953 | 11.75 | 0.89403 | 0.011185 | 5669.7597 | 12.852 | 0.52571 | 0.27963 | 3.501 | 7.6284 | 10.8162 | 8961.1133 | 0.089483 | 2.6174 | 53068.2226 | 9.5299 | 578.4499 | 7.6284 | 0.055927 | 0.95075 | 0.27963 | 1798.9831 | 0.52571 | 14.183 | 42.4707
1719.8653 | 12.25 | 0.89403 | 0.011185 | 5515.1895 | 12.8072 | 0.46978 | 0.31319 | 3.0424 | 6.7112 | 10.5925 | 7921.8274 | 0.044741 | 2.6957 | 45536.7524 | 8.9259 | 522.4113 | 7.7067 | 0.055927 | 0.90601 | 0.26845 | 1902.5146 | 0.5369 | 13.1204 | 60.5015
Appendix 1c. Farmington Bay (Site 1) metal concentrations in the sediment core from the Great Salt Lake. These concentrations are corrected for the amount of salt in the intersitial water, and thus represent concentrations per gram of dry sediment. To calculate the actual values measured in the dried sediment+salt mixture, multiply concentrations by the value "Sediment (fraction of dry wt)".
Site 1 |  |  | Salt-Corrected Concentration (μg g-1 dry sediment; ppm) Ag: Salt-Corrected Concentration (μg g-1 dry sediment; ppm)
210Pb Year (estimate) | Core Mid-Depth | Sediment (fraction of dry wt) | Ag | Al | As | Be | Cd | Co | Cr | Cu | Fe | Hg | Mo | Na | Ni | P | Pb | Sb | Se | Sn | Sr | Tl | V | Zn
2004.0186 | 0.25 | 0.90703 | 2.6901 | 5773.9925 | 19.3929 | 0.62842 | 2.9767 | 5.6668 | 37.4078 | 155.0994 | 9750.5381 | 0.90405 | 1.1907 | 6357.622 | 13.3843 | 2896.9573 | 134.8245 | 0.0441 | 2.5247 | 2.9326 | 1357.7265 | 0.441 | 22.3697 | 282.6805
2002.4316 | 0.75 | 0.92618 | 1.0581 | 5238.2698 | 18.0203 | 0.57224 | 2.5481 | 5.2366 | 33.1902 | 135.2224 | 9059.2741 | 0.85297 | 1.2093 | 4951.9209 | 11.9955 | 2272.7274 | 124.922 | 0.032391 | 2.2026 | 2.5913 | 1313.8188 | 0.42109 | 21.1514 | 246.2162
2000.8446 | 1.5 | 0.94532 | 2.4119 | 5463.3489 | 18.7237 | 0.57123 | 2.8244 | 5.5748 | 35.4693 | 162.4732 | 9111.2162 | 0.85685 | 0.98379 | 4387.4226 | 12.8421 | 2154.1376 | 126.8876 | 0.042313 | 2.2744 | 2.5917 | 1308.9996 | 0.43371 | 23.0185 | 250.9084
1997.9983 | 1.75 | 0.94794
1995.1521 | 2.25 | 0.95064 | 0.80998 | 5446.3626 | 18.598 | 0.56804 | 2.4931 | 5.1755 | 32.4202 | 138.0225 | 9090.185 | 0.85206 | 1.3885 | 4539.9959 | 11.8762 | 2086.1695 | 124.7473 | 0.031558 | 2.167 | 2.5351 | 1349.6461 | 0.42077 | 21.8905 | 240.2903
1992.3058 | 2.75 | 0.95334 | 2.3601 | 5508.4754 | 20.9054 | 0.56643 | 2.7272 | 5.4965 | 35.4123 | 136.0163 | 9376.8361 | 0.87062 | 2.8426 | 4197.8857 | 12.6397 | 2097.9359 | 113.6528 | 0.041958 | 2.3287 | 2.507 | 1301.6947 | 0.46153 | 22.7725 | 258.0816
1988.7209 | 3.25 | 0.95781 | 2.109 | 5511.4677 | 22.6663 | 0.58467 | 2.6101 | 5.4917 | 34.8713 | 140.8215 | 9470.318 | 0.83524 | 2.9547 | 3794.569 | 12.727 | 1932.8918 | 110.3457 | 0.031322 | 2.2238 | 2.4535 | 1336.6035 | 0.45938 | 22.9378 | 251.2611
1985.136 | 3.75 | 0.96211 | 2.2763 | 4989.6873 | 21.193 | 0.51969 | 2.5569 | 4.7708 | 31.5245 | 144.3185 | 8932.715 | 0.83151 | 2.2659 | 3308.068 | 11.2046 | 1700.7647 | 121.9301 | 0.062363 | 2.297 | 2.5257 | 1401.9626 | 0.43654 | 21.5672 | 240.2536
1981.5511 | 4.25 | 0.96641 | 2.1937 | 5106.0505 | 21.9162 | 0.54842 | 2.6076 | 4.9358 | 33.133 | 153.9411 | 9031.3061 | 0.81746 | 2.649 | 3582.3054 | 11.6928 | 1663.3134 | 123.0639 | 0.031043 | 2.3386 | 2.5662 | 1547.886 | 0.42425 | 22.1438 | 229.7476
1977.9662 | 4.75 | 0.97071 | 2.3179 | 4932.2743 | 19.6557 | 0.54599 | 2.4106 | 4.574 | 28.7419 | 145.0693 | 8608.4452 | 0.81384 | 14.6697 | 3686.3182 | 10.6211 | 1504.0047 | 121.3238 | 0.030905 | 2.0397 | 2.4724 | 1480.1871 | 0.41207 | 20.655 | 232.9536
1974.2016 | 5.25 | 0.97306 | 2.2301 | 4923.458 | 21.1087 | 0.54467 | 2.5178 | 4.789 | 30.9745 | 139.6625 | 8699.7616 | 0.86326 | 3.6072 | 3879.586 | 11.3559 | 1565.4841 | 121.5444 | 0.030831 | 2.2712 | 2.7234 | 1427.3426 | 0.42135 | 21.6944 | 229.7803
1970.437 | 5.75 | 0.97546 | 2.4091 | 4891.2 | 21.19 | 0.53308 | 2.7167 | 5.136 | 36.7826 | 143.0607 | 8866.7295 | 0.89189 | 2.3169 | 3635.5566 | 12.2199 | 1417.9054 | 118.8157 | 0.030755 | 1.9888 | 3.2703 | 1391.0463 | 0.41006 | 24.1117 | 233.6949
1966.6724 | 6.25 | 0.97786 | 1.5237 | 5252.4288 | 21.6595 | 0.58291 | 2.8634 | 5.2768 | 39.1569 | 145.8491 | 9632.8513 | 0.83857 | 2.4134 | 4007.7414 | 12.7523 | 1467.7357 | 118.9025 | 0.030679 | 2.0044 | 3.1191 | 1371.4744 | 0.41928 | 24.4002 | 256.1001
1962.9078 | 6.75 | 0.98026 | 1.4996 | 5915.706 | 21.8819 | 0.67329 | 3.5807 | 6.029 | 51.6496 | 152.3269 | 10663.0384 | 1.0915 | 4.0499 | 3787.0157 | 15.1184 | 1291.2085 | 145.0534 | 0.040806 | 2.1933 | 3.7949 | 1385.7242 | 0.47946 | 26.7378 | 295.9725
1961.5825 | 7.25 | 0.9823 | 1.0384 | 5244.1955 | 23.8217 | 0.54973 | 2.9624 | 4.9476 | 30.0927 | 148.7126 | 9441.0911 | 1.0078 | 6.9633 | 3527.6585 | 12.0432 | 990.7325 | 151.6343 | 0.050901 | 1.6797 | 3.3798 | 1418.7148 | 0.66171 | 19.658 | 296.4072
1960.2572 | 7.75 | 0.9842 | 1.6765 | 4886.499 | 26.9865 | 0.45723 | 3.0278 | 4.8466 | 14.8547 | 193.6806 | 8840.3092 | 0.81285 | 4.6942 | 3885.8157 | 9.998 | 843.0524 | 191.3945 | 0.060963 | 1.8899 | 3.0075 | 1240.5742 | 0.71124 | 14.1435 | 351.1287
1958.9319 | 8.25 | 0.9861 | 0.21296 | 5108.7039 | 19.4606 | 0.46649 | 1.3995 | 4.4823 | 9.5325 | 134.723 | 9054.3483 | 0.50705 | 4.2694 | 3887.6177 | 9.4818 | 806.9486 | 137.9985 | 0.040564 | 1.5009 | 0.98368 | 1297.0827 | 0.30423 | 12.0171 | 261.0898
1957.6066 | 8.75 | 0.988 | 0.38462 | 5467.2913 | 20.992 | 0.5162 | 0.98178 | 4.6862 | 9.5547 | 121.4679 | 9566.7451 | 0.84008 | 3.6235 | 4302.5312 | 10.2429 | 741.9553 | 112.5205 | 0.040486 | 1.6498 | 0.47571 | 1189.0617 | 0.21255 | 11.5284 | 218.9884
1956.0468 | 9.25 | 0.9861 | 2.3223 | 4985.6025 | 21.9755 | 0.45634 | 0.53747 | 4.0564 | 8.1432 | 76.9498 | 8775.8667 | 0.27381 | 2.6468 | 4466.8201 | 8.9038 | 719.4015 | 71.068 | 0.020282 | 1.4299 | 0.24338 | 1306.24 | 0.14197 | 11.0638 | 148.1091
1954.4869 | 9.75 | 0.9842 | 0.081285 | 4432.5759 | 22.2415 | 0.41658 | 0.17273 | 4.5926 | 7.2851 | 15.8606 | 7841.3938 | 0.22353 | 2.5401 | 4593.1737 | 8.667 | 630.9608 | 22.8003 | 0.030482 | 1.5546 | 0.11177 | 1380.9221 | 0.15241 | 12.0301 | 54.3184
1952.927 | 10.25 | 0.9823 | 0.01018 | 5838.7506 | 33.9408 | 0.49883 | 0.27487 | 4.9883 | 8.9688 | 12.0839 | 9037.6492 | 0.11198 | 5.4261 | 4967.8128 | 10.3329 | 705.2242 | 13.0307 | 0.030541 | 1.466 | 0.12216 | 1049.7024 | 0.26469 | 13.8451 | 64.0234
1951.3672 | 10.75 | 0.98034 | 0.010201 | 7462.4056 | 56.4191 | 0.63243 | 0.30602 | 4.784 | 9.8129 | 10.5065 | 11162.3592 | 0.061203 | 8.2318 | 7189.6131 | 11.4756 | 768.8031 | 8.6092 | 0.030602 | 1.4995 | 0.18361 | 906.6223 | 0.24481 | 14.2501 | 66.6502
1948.918 | 11.25 | 0.97944 | 0.01021 | 6570.0059 | 51.8356 | 0.49007 | 0.34714 | 4.1452 | 8.5967 | 12.0783 | 10030.5578 | 0.051049 | 5.7686 | 6333.7387 | 10.0363 | 713.1611 | 11.6189 | 0.02042 | 1.0312 | 0.22462 | 954.717 | 0.22462 | 13.2116 | 64.4755
1946.4689 | 11.75 | 0.97854 | 0.010219 | 6695.6244 | 53.9272 | 0.59272 | 0.40877 | 4.2103 | 8.6251 | 12.907 | 10332.2285 | 0.051096 | 4.2717 | 6813.1666 | 10.1682 | 774.0597 | 14.2559 | 0.030658 | 0.78688 | 0.28614 | 925.2847 | 0.29636 | 13.142 | 66.6093
1944.0197 | 12.25 | 0.97764 | 0.010229 | 6392.9636 | 50.0285 | 0.58304 | 0.31709 | 4.2756 | 8.9808 | 12.6938 | 10043.3794 | 0.051143 | 2.5163 | 7859.3183 | 10.3208 | 713.0626 | 12.6836 | 0.020457 | 0.75692 | 0.27617 | 901.5161 | 0.30686 | 12.9291 | 63.7043
1938.4732 | 13.25 | 0.97801 | 0.010225 | 6380.039 | 32.5151 | 0.66462 | 0.2045 | 4.182 | 9.0797 | 9.9284 | 10277.3749 | 0.02045 | 0.73619 | 9634.8536 | 9.8772 | 705.1486 | 6.2065 | 0.02045 | 0.91001 | 0.19427 | 1074.3282 | 0.18405 | 12.7095 | 50.4496
1932.2787 | 14.25 | 0.98009 | 0.010203 | 6510.1772 | 21.5591 | 0.60198 | 0.18366 | 4.1629 | 9.1318 | 9.7338 | 10490.007 | 0.010203 | 0.41833 | 9796.7781 | 9.7848 | 657.8344 | 5.7239 | 0.010203 | 0.79584 | 0.21427 | 1080.8446 | 0.17345 | 12.7131 | 49.6483
1931.3832 | 15.25 | 0.98022 | 0.010202 | 6106.5679 | 19.414 | 0.5713 | 0.18363 | 4.1725 | 9.2938 | 9.7937 | 9840.1544 | 0.010202 | 0.40807 | 10188.7094 | 9.8039 | 637.4804 | 5.509 | 0.010202 | 0.76514 | 0.22444 | 1043.3492 | 0.17343 | 12.7829 | 49.0401
1930.4877 | 16.25 | 0.98034 | 0.010201 | 6519.5204 | 18.4629 | 0.59163 | 0.18361 | 4.4168 | 9.5273 | 9.9047 | 10487.4825 | 0.010201 | 0.33662 | 10892.0351 | 10.2107 | 680.5584 | 5.6409 | 0.0051003 | 0.85684 | 0.14281 | 983.8709 | 0.17341 | 13.3321 | 51.7472
1922.9171 | 17.25 | 0.98216 | 0.010182 | 6905.9434 | 18.1437 | 0.58035 | 0.19345 | 4.6021 | 9.5911 | 9.7947 | 11200.7474 | 0.010182 | 0.45817 | 11272.9657 | 10.7111 | 738.9214 | 5.549 | 0.010182 | 0.7738 | 0.2749 | 999.9376 | 0.18327 | 12.9103 | 54.3393
1915.3465 | 18.25 | 0.98398 | 0.010163 | 7155.3559 | 15.5084 | 0.56912 | 0.19309 | 4.5529 | 9.5632 | 10.6506 | 11698.2005 | 0.010163 | 0.38619 | 10601.4104 | 10.7319 | 744.6083 | 5.9961 | 0.010163 | 0.76221 | 0.18293 | 887.9852 | 0.18293 | 12.2259 | 53.3649
1911.6455 | 19.25 | 0.98579 | 0.091297 | 5447.1607 | 12.9845 | 0.57822 | 0.18259 | 4.4634 | 9.2008 | 9.5862 | 9449.5799 | 0.010144 | 0.4362 | 9720.8449 | 9.9819 | 670.5392 | 4.7678 | 0.020288 | 0.62894 | 0.10144 | 892.463 | 0.17245 | 13.7656 | 47.7993
1907.9445 | 20.25 | 0.9876 | 0.010126 | 4111.8586 | 10.8445 | 0.36452 | 0.11138 | 3.6857 | 6.6221 | 6.7234 | 7458.4254 | 0.010126 | 0.79992 | 10034.1415 | 8.0498 | 514.1266 | 3.9692 | 0.010126 | 0.62779 | 0.070879 | 1537.2765 | 0.09113 | 11.5128 | 34.9231
1904.2435 | 21.25 | 0.98941 | 0.090964 | 4937.4196 | 25.0959 | 0.48514 | 0.21225 | 4.2349 | 8.0351 | 8.1261 | 8741.7041 | 0.020214 | 3.78 | 9089.8526 | 8.874 | 621.545 | 5.943 | 0.020214 | 0.83889 | 0.12128 | 948.2058 | 0.24257 | 12.0375 | 43.9355
1897.2889 | 22.25 | 0.9898 | 0.010103 | 5854.0543 | 41.3317 | 0.50515 | 0.19196 | 4.4252 | 9.214 | 8.6583 | 10192.8671 | 0.010103 | 2.2429 | 10495.0203 | 9.2847 | 697.1133 | 5.4557 | 0.020206 | 0.84866 | 0.090928 | 929.252 | 0.16165 | 12.0227 | 46.9794
1890.3343 | 23.25 | 0.99019 | 0.010099 | 5949.5447 | 22.3392 | 0.62614 | 0.19188 | 4.5749 | 9.7456 | 8.7054 | 9774.8537 | 0.010099 | 0.78773 | 11638.6235 | 9.9779 | 656.7347 | 5.3525 | 0.020198 | 0.59585 | 0.20198 | 852.7988 | 0.17168 | 12.3815 | 48.304
1883.3796 | 24.25 | 0.99058 | 0.010095 | 5970.044 | 16.7478 | 0.54514 | 0.15143 | 4.4459 | 9.0957 | 7.1272 | 9799.7906 | 0.010095 | 0.33314 | 11331.9073 | 9.2875 | 661.6344 | 3.8866 | 0.010095 | 0.72685 | 0.090856 | 966.2043 | 0.12114 | 11.3267 | 43.9037
1876.425 | 25.25 | 0.99097 | 0.060547 | 3355.6289 | 14.3294 | 0.33301 | 0.09082 | 3.4915 | 5.5804 | 4.8135 | 6299.1757 | 0.010091 | 1.3724 | 8837.6639 | 5.8125 | 405.1191 | 4.319 | 0.010091 | 0.74674 | 0.09082 | 2064.2448 | 0.080729 | 10.9186 | 31.222
1871.0376 | 26.25 | 0.99025 | 0.010098 | 5421.2619 | 15.481 | 0.48473 | 0.16158 | 4.0798 | 8.1596 | 7.3719 | 8846.925 | 0.010098 | 0.76748 | 11630.376 | 8.7958 | 595.5168 | 4.1808 | 0.010098 | 0.58571 | 0.14138 | 1010.4528 | 0.13128 | 11.4921 | 42.7367
1865.6502 | 27.25 | 0.98953 | 0.020212 | 4857.7277 | 18.6856 | 0.45476 | 0.32339 | 5.831 | 8.3272 | 14.3502 | 8291.1133 | 0.020212 | 1.3036 | 12147.5278 | 8.4586 | 604.5897 | 9.0952 | 0.020212 | 0.83878 | 0.13138 | 1011.4594 | 0.38402 | 20.8281 | 60.2407
1860.2627 | 28.25 | 0.98881 | 0.010113 | 5715.5255 | 50.3736 | 0.52588 | 0.28317 | 4.47 | 9.7794 | 20.3173 | 10493.522 | 0.020226 | 3.7014 | 11063.4483 | 9.7187 | 714.423 | 11.8526 | 0.030339 | 1.163 | 0.10113 | 512.7871 | 0.33373 | 12.4088 | 48.088
1854.8753 | 29.25 | 0.98809 | 0.010121 | 6828.5351 | 44.2873 | 0.59711 | 0.33398 | 4.8376 | 10.9909 | 24.9066 | 12795.856 | 0.040482 | 3.0159 | 13268.8073 | 10.4444 | 632.1164 | 13.8145 | 0.050603 | 0.88048 | 0.26313 | 834.4758 | 0.28337 | 14.3812 | 55.2883
1849.4879 | 30.25 | 0.98809 | 0.050603 | 5784.8685 | 27.6998 | 0.53639 | 0.23277 | 4.2709 | 9.7562 | 15.8183 | 10502.439 | 0.010121 | 1.7205 | 11337.4007 | 9.5335 | 570.7356 | 8.7644 | 0.030362 | 0.74892 | 0.13157 | 1051.6314 | 0.21253 | 13.44 | 50.8454
1844.1005 | 31.25 | 0.98809 | 0.010121 | 6180.8837 | 23.5808 | 0.50603 | 0.24289 | 4.6757 | 9.9485 | 11.9726 | 10778.7895 | 0.010121 | 2.5402 | 13437.0404 | 10.2419 | 632.1164 | 8.5619 | 0.020241 | 0.88048 | 0.17205 | 831.0855 | 0.27325 | 14.4015 | 58.3649
1838.7131 | 32.25 | 0.98809 | 0.010121 | 6279.9432 | 34.3793 | 0.58699 | 0.21253 | 4.3012 | 9.3513 | 11.1326 | 11208.2833 | 0.020241 | 1.6092 | 14426.036 | 9.7966 | 615.7313 | 7.4689 | 0.030362 | 0.76916 | 0.14169 | 984.0872 | 0.21253 | 13.6526 | 52.5861
Note on AA47: wayne: Based on Sturm (in Gwynn book) with Na being 7.6% out of total of 25.52% weight of salts in GSL brine