## 2006 emissions
2006 WRAP Emission Estimates Within State Jurisdiction
Duchesne County
Unpermitted Source Name | County | Description | Scaling Parameter | NOx (TPY) | VOC (TPY) | CO (TPY) | SOx (TPY) | PM10 (TPY)
Pneumatic Pumps | Duchesne_NonTribal | Pneumatic pumps | Conv. Well count | 0 | 1004.6717 | 0 | 0 | 0
Pneumatic Devices | Duchesne_NonTribal | Pneumatic devices | total well count | 0 | 1775.1932 | 0 | 0 | 0
Fugitive Emissions | Duchesne_NonTribal | Unpermitted Fugitives | total well count | 0 | 227.4899 | 0 | 0 | 0
Completions and Recompletions | Duchesne_NonTribal | Venting - initial completions | spud count | 0 | 13.3086 | 0 | 0 | 0
Completions and Recompletions | Duchesne_NonTribal | Venting - recompletions | spud count | 0 | 2.056 | 0 | 0 | 0
Blowdowns | Duchesne_NonTribal | Venting - blowdowns | total gas production | 0 | 10.7701 | 0 | 0 | 0
Heaters | Duchesne_NonTribal | Heaters | total well count | 106.4139 | 6.0791 | 90.4305 | 0.69934 | 8.3837
Miscellaneous Engines | Duchesne_NonTribal | Miscellaneous engines | total well count | 17.1106 | 4.1313 | 6.1964 | 0.0088024 | 0.080748
Workover Rigs | Duchesne_NonTribal | Workover rigs | total well count | 5.3615 | 0.49593 | 2.1557 | 0.44418 | 0.44348
Drill Rigs | Duchesne_NonTribal | Drill rigs | spud count | 536.4369 | 46.5986 | 202.5196 | 40.5906 | 39.7188
Compressor Engines | Duchesne_NonTribal | Compressor engines | total gas production | 63.2325 | 14.6176 | 66.4175 | 0 | 0.87511
Artificial Lift Engines | Duchesne_NonTribal | Artificial Lift | oil well oil production | 697.916 | 215.3521 | 805.6235 | 0.36887 | 30.1173
Gas Well Truck Loading | Duchesne_NonTribal | Truck Loading of Condensate | condensate production | 0 | 11.0228 | 0 | 0 | 0
Oil Well Truck Loading | Duchesne_NonTribal | Truck Loading of Oil | oil well oil production | 0 | 307.9421 | 0 | 0 | 0
Gas Plant Truck Loading | Duchesne_NonTribal | Gas Plant Truck Loading | condensate production | 0 | 0.28848 | 0 | 0 | 0
Compressor Startup | Duchesne_NonTribal | Venting - Compressor Startup | total gas production | 0 | 30.4365 | 0 | 0 | 0
Compressor Shutdown | Duchesne_NonTribal | Venting - Compressor Shutdown | total gas production | 0 | 28.8487 | 0 | 0 | 0
Dehydrators | Duchesne_NonTribal | Dehydrator | total gas production | 4.2428 | 716.36 | 3.5639 | 0 | 0.32245
Dehydrator Flaring | Duchesne_NonTribal | Dehydrator Flaring | total gas production | 0.0033017 | 0 | 0.017965 | 0 | 0
Dehydrator Flaring | Duchesne_NonTribal | Initial completion Flaring | spud count | 0.063129 | 0 | 0.3435 | 0 | 0
Condensate Tank Flaring | Duchesne_NonTribal | Condensate tank flaring | gas well condensate production | 0.16798 | 0 | 0.91403 | 0 | 0
Condensate Tanks | Duchesne_NonTribal | Condensate tank | condensate production | 0 | 537.789 | 0 | 0 | 0
Oil Tanks | Duchesne_NonTribal | Oil Tank | oil well oil production | 0 | 4586.7465 | 0 | 0 | 0
|  |  | Total | 1430.9486 | 9540.1983 | 1178.1826 | 42.1117 | 79.9415
Uintah County
Unpermitted Source Name | County | Description | Scaling Parameter | NOx (TPY) | VOC (TPY) | CO (TPY) | SOx (TPY) | PM10 (TPY)
Pneumatic Pumps | Uintah_NonTribal | Pneumatic pumps | Conv. Well count | 0 | 108.6885 | 0 | 0 | 0
Pneumatic Devices | Uintah_NonTribal | Pneumatic devices | total well count | 0 | 192.0459 | 0 | 0 | 0
Fugitive Emissions | Uintah_NonTribal | Unpermitted Fugitives | total well count | 0 | 24.6106 | 0 | 0 | 0
Completions and Recompletions | Uintah_NonTribal | Venting - initial completions | spud count | 0 | 0.60671 | 0 | 0 | 0
Completions and Recompletions | Uintah_NonTribal | Venting - recompletions | spud count | 0 | 0.093698 | 0 | 0 | 0
Blowdowns | Uintah_NonTribal | Venting - blowdowns | total gas production | 0 | 0.77057 | 0 | 0 | 0
Heaters | Uintah_NonTribal | Heaters | total well count | 11.5122 | 0.65766 | 9.783 | 0.075656 | 0.90697
Miscellaneous Engines | Uintah_NonTribal | Miscellaneous engines | total well count | 1.8511 | 0.44694 | 0.67035 | 0.00095227 | 0.0087356
Workover Rigs | Uintah_NonTribal | Workover rigs | total well count | 42.3832 | 3.9204 | 17.041 | 3.5113 | 3.5058
Drill Rigs | Uintah_NonTribal | Drill rigs | spud count | 8.9406 | 0.77664 | 3.3753 | 0.67651 | 0.66198
Compressor Engines | Uintah_NonTribal | Compressor engines | total gas production | 4.5241 | 1.0458 | 4.752 | 0 | 0.062612
Artificial Lift Engines | Uintah_NonTribal | Artificial Lift | oil well oil production | 147.6068 | 45.5462 | 170.3866 | 0.078014 | 6.3697
Gas Well Truck Loading | Uintah_NonTribal | Truck Loading of Condensate | condensate production | 0 | 0 | 0 | 0 | 0
Oil Well Truck Loading | Uintah_NonTribal | Truck Loading of Oil | oil well oil production | 0 | 65.1287 | 0 | 0 | 0
Gas Plant Truck Loading | Uintah_NonTribal | Gas Plant Truck Loading | condensate production | 0 | 0 | 0 | 0 | 0
Compressor Startup | Uintah_NonTribal | Venting - Compressor Startup | total gas production | 0 | 2.1776 | 0 | 0 | 0
Compressor Shutdown | Uintah_NonTribal | Venting - Compressor Shutdown | total gas production | 0 | 2.064 | 0 | 0 | 0
Dehydrators | Uintah_NonTribal | Dehydrator | total gas production | 0.30356 | 51.2534 | 0.25499 | 0 | 0.02307
Dehydrator Flaring | Uintah_NonTribal | Dehydrator Flaring | total gas production | 0.00023623 | 0 | 0.0012854 | 0 | 0
Dehydrator Flaring | Uintah_NonTribal | Initial completion Flaring | spud count | 0.0010522 | 0 | 0.005725 | 0 | 0
Condensate Tank Flaring | Uintah_NonTribal | Condensate tank flaring | gas well condensate production | 0.033859 | 0 | 0.18423 | 0 | 0
Condensate Tanks | Uintah_NonTribal | Condensate tank | condensate production | 0 | 0 | 0 | 0 | 0
Oil Tanks | Uintah_NonTribal | Oil Tank | oil well oil production | 0 | 970.0809 | 0 | 0 | 0
|  |  | Total | 217.1567 | 1469.9142 | 206.4545 | 4.3424 | 11.5388

## 2012 emissions
Uintah & Duchesne County
| State Oil (barrels) | State Spuds | State Oil Well Count | Tanks Emissions Factor
2006 | 3768506 | 112 | 759 | 0.0014745
2012 | 11204120 | 240 | 1680 | 0.0014745
Scaling Factor | 2.9731 | 2.1429 | 2.2134
2006 Uintah & Duchesne County
Unpermitted Source Name | County | Description | Scaling Parameter | NOx (TPY) | VOC (TPY) | CO (TPY) | SOx (TPY) | PM10 (TPY)
Pneumatic Pumps | U + D NonTribal | Pneumatic pumps | Conv. Well count | 0 | 1113.3602 | 0 | 0 | 0
Pneumatic Devices | U + D NonTribal | Pneumatic devices | total well count | 0 | 1967.2391 | 0 | 0 | 0
Fugitive Emissions | U + D NonTribal | Unpermitted Fugitives | total well count | 0 | 252.1004 | 0 | 0 | 0
Completions and Recompletions | U + D NonTribal | Venting - initial completions | spud count | 0 | 13.9154 | 0 | 0 | 0
Completions and Recompletions | U + D NonTribal | Venting - recompletions | spud count | 0 | 2.1497 | 0 | 0 | 0
Blowdowns | U + D NonTribal | Venting - blowdowns | total gas production | 0 | 11.5407 | 0 | 0 | 0
Heaters | U + D NonTribal | Heaters | total well count | 117.9261 | 6.7368 | 100.2135 | 0.77499 | 9.2906
Miscellaneous Engines | U + D NonTribal | Miscellaneous engines | total well count | 18.9617 | 4.5782 | 6.8668 | 0.0097547 | 0.089483
Workover Rigs | U + D NonTribal | Workover rigs | total well count | 47.7447 | 4.4163 | 19.1967 | 3.9555 | 3.9493
Drill Rigs | U + D NonTribal | Drill rigs | spud count | 545.3775 | 47.3753 | 205.8949 | 41.2671 | 40.3807
Compressor Engines | U + D NonTribal | Compressor engines | total gas production | 67.7566 | 15.6634 | 71.1695 | 0 | 0.93773
Artificial Lift Engines | U + D NonTribal | Artificial Lift | oil well oil production | 845.5229 | 260.8983 | 976.0101 | 0.44688 | 36.487
Gas Well Truck Loading | U + D NonTribal | Truck Loading of Condensate | condensate production | 0 | 11.0228 | 0 | 0 | 0
Oil Well Truck Loading | U + D NonTribal | Truck Loading of Oil | oil well oil production | 0 | 373.0708 | 0 | 0 | 0
Gas Plant Truck Loading | U + D NonTribal | Gas Plant Truck Loading | condensate production | 0 | 0.28848 | 0 | 0 | 0
Compressor Startup | U + D NonTribal | Venting - Compressor Startup | total gas production | 0 | 32.6141 | 0 | 0 | 0
Compressor Shutdown | U + D NonTribal | Venting - Compressor Shutdown | total gas production | 0 | 30.9127 | 0 | 0 | 0
Dehydrators | U + D NonTribal | Dehydrator | total gas production | 4.5463 | 767.6134 | 3.8189 | 0 | 0.34552
Dehydrator Flaring | U + D NonTribal | Dehydrator Flaring | total gas production | 0.003538 | 0 | 0.019251 | 0 | 0
Dehydrator Flaring | U + D NonTribal | Initial completion Flaring | spud count | 0.064181 | 0 | 0.34922 | 0 | 0
Condensate Tank Flaring | U + D NonTribal | Condensate tank flaring | gas well condensate production | 0.20184 | 0 | 1.0983 | 0 | 0
Condensate Tanks | U + D NonTribal | Condensate tank | condensate production | 0 | 537.789 | 0 | 0 | 0
Oil Tanks | U + D NonTribal | Oil Tank | oil well oil production | 0 | 5556.8274 | 0 | 0 | 0
|  |  | Total | 1648.1053 | 11010.1125 | 1384.6371 | 46.4541 | 91.4803
2012 Uintah & Duchesne County
Unpermitted Source Name | County | Description | Scaling Parameter | NOx (TPY) | VOC (TPY) | CO (TPY) | SOx (TPY) | PM10 (TPY)
Pneumatic Pumps | U + D NonTribal | Pneumatic pumps | Conv. Well count | 0 | 2464.3546 | 0 | 0 | 0
Pneumatic Devices | U + D NonTribal | Pneumatic devices | total well count | 0 | 4354.3632 | 0 | 0 | 0
Fugitive Emissions | U + D NonTribal | Unpermitted Fugitives | total well count | 0 | 558.0089 | 0 | 0 | 0
Completions and Recompletions | U + D NonTribal | Venting - initial completions | spud count | 0 | 29.8186 | 0 | 0 | 0
Completions and Recompletions | U + D NonTribal | Venting - recompletions | spud count | 0 | 4.6066 | 0 | 0 | 0
Blowdowns | U + D NonTribal | Venting - blowdowns | total gas production
Heaters | U + D NonTribal | Heaters | total well count | 261.0222 | 14.9115 | 221.8165 | 1.7154 | 20.5642
Miscellaneous Engines | U + D NonTribal | Miscellaneous engines | total well count | 41.9705 | 10.1336 | 15.1992 | 0.021591 | 0.19807
Workover Rigs | U + D NonTribal | Workover rigs | total well count | 105.68 | 9.7752 | 42.4907 | 8.7552 | 8.7414
Drill Rigs | U + D NonTribal | Drill rigs | spud count | 1168.666 | 101.5184 | 441.2034 | 88.4294 | 86.5302
Compressor Engines | U + D NonTribal | Compressor engines | total gas production
Artificial Lift Engines | U + D NonTribal | Artificial Lift | oil well oil production | 2513.8183 | 775.6751 | 2901.769 | 1.3286 | 108.4792
Gas Well Truck Loading | U + D NonTribal | Truck Loading of Condensate | condensate production
Oil Well Truck Loading | U + D NonTribal | Truck Loading of Oil | oil well oil production | 0 | 1109.1743 | 0 | 0 | 0
Gas Plant Truck Loading | U + D NonTribal | Gas Plant Truck Loading | condensate production
Compressor Startup | U + D NonTribal | Venting - Compressor Startup | total gas production
Compressor Shutdown | U + D NonTribal | Venting - Compressor Shutdown | total gas production
Dehydrators | U + D NonTribal | Dehydrator | total gas production
Dehydrator Flaring | U + D NonTribal | Dehydrator Flaring | total gas production
Dehydrator Flaring | U + D NonTribal | Initial completion Flaring | spud count | 0.13753 | 0 | 0.74833 | 0 | 0
Condensate Tank Flaring | U + D NonTribal | Condensate tank flaring | gas well condensate production
Condensate Tanks | U + D NonTribal | Condensate tank | condensate production
Oil Tanks | U + D NonTribal | Oil Tank | oil well oil production | 0 | 16520.9665 | 0 | 0 | 0
|  |  | Total | 4091.2945 | 25953.3064 | 3623.2271 | 100.2502 | 224.5131

## 2013 emissions
Uintah & Duchesne County
| State Oil (barrels) | State Spuds | State Oil Well Count | Tanks Emissions Factor
2006 | 3768506 | 112 | 759 | 0.0014745
2013 | 12879213 | 276 | 1956 | 0.0014745
Scaling Factor | 3.4176 | 2.4643 | 2.5771
2006 Uintah & Duchesne County
Unpermitted Source Name | County | Description | Scaling Parameter | NOx (TPY) | VOC (TPY) | CO (TPY) | SOx (TPY) | PM10 (TPY)
Pneumatic Pumps | U + D NonTribal | Pneumatic pumps | Conv. Well count | 0 | 1113.3602 | 0 | 0 | 0
Pneumatic Devices | U + D NonTribal | Pneumatic devices | total well count | 0 | 1967.2391 | 0 | 0 | 0
Fugitive Emissions | U + D NonTribal | Unpermitted Fugitives | total well count | 0 | 252.1004 | 0 | 0 | 0
Completions and Recompletions | U + D NonTribal | Venting - initial completions | spud count | 0 | 13.9154 | 0 | 0 | 0
Completions and Recompletions | U + D NonTribal | Venting - recompletions | spud count | 0 | 2.1497 | 0 | 0 | 0
Blowdowns | U + D NonTribal | Venting - blowdowns | total gas production | 0 | 11.5407 | 0 | 0 | 0
Heaters | U + D NonTribal | Heaters | total well count | 117.9261 | 6.7368 | 100.2135 | 0.77499 | 9.2906
Miscellaneous Engines | U + D NonTribal | Miscellaneous engines | total well count | 18.9617 | 4.5782 | 6.8668 | 0.0097547 | 0.089483
Workover Rigs | U + D NonTribal | Workover rigs | total well count | 47.7447 | 4.4163 | 19.1967 | 3.9555 | 3.9493
Drill Rigs | U + D NonTribal | Drill rigs | spud count | 545.3775 | 47.3753 | 205.8949 | 41.2671 | 40.3807
Compressor Engines | U + D NonTribal | Compressor engines | total gas production | 67.7566 | 15.6634 | 71.1695 | 0 | 0.93773
Artificial Lift Engines | U + D NonTribal | Artificial Lift | oil well oil production | 845.5229 | 260.8983 | 976.0101 | 0.44688 | 36.487
Gas Well Truck Loading | U + D NonTribal | Truck Loading of Condensate | condensate production | 0 | 11.0228 | 0 | 0 | 0
Oil Well Truck Loading | U + D NonTribal | Truck Loading of Oil | oil well oil production | 0 | 373.0708 | 0 | 0 | 0
Gas Plant Truck Loading | U + D NonTribal | Gas Plant Truck Loading | condensate production | 0 | 0.28848 | 0 | 0 | 0
Compressor Startup | U + D NonTribal | Venting - Compressor Startup | total gas production | 0 | 32.6141 | 0 | 0 | 0
Compressor Shutdown | U + D NonTribal | Venting - Compressor Shutdown | total gas production | 0 | 30.9127 | 0 | 0 | 0
Dehydrators | U + D NonTribal | Dehydrator | total gas production | 4.5463 | 767.6134 | 3.8189 | 0 | 0.34552
Dehydrator Flaring | U + D NonTribal | Dehydrator Flaring | total gas production | 0.003538 | 0 | 0.019251 | 0 | 0
Dehydrator Flaring | U + D NonTribal | Initial completion Flaring | spud count | 0.064181 | 0 | 0.34922 | 0 | 0
Condensate Tank Flaring | U + D NonTribal | Condensate tank flaring | gas well condensate production | 0.20184 | 0 | 1.0983 | 0 | 0
Condensate Tanks | U + D NonTribal | Condensate tank | condensate production | 0 | 537.789 | 0 | 0 | 0
Oil Tanks | U + D NonTribal | Oil Tank | oil well oil production | 0 | 5556.8274 | 0 | 0 | 0
|  |  | Total | 1648.1053 | 11010.1125 | 1384.6371 | 46.4541 | 91.4803
2013 Uintah & Duchesne County
Unpermitted Source Name | County | Description | Scaling Parameter | NOx (TPY) | VOC (TPY) | CO (TPY) | SOx (TPY) | PM10 (TPY)
Pneumatic Pumps | U + D NonTribal | Pneumatic pumps | Conv. Well count | 0 | 2869.2 | 0 | 0 | 0
Pneumatic Devices | U + D NonTribal | Pneumatic devices | total well count | 0 | 5069.7 | 0 | 0 | 0
Fugitive Emissions | U + D NonTribal | Unpermitted Fugitives | total well count | 0 | 649.7 | 0 | 0 | 0
Completions and Recompletions | U + D NonTribal | Venting - initial completions | spud count | 0 | 34.3 | 0 | 0 | 0
Completions and Recompletions | U + D NonTribal | Venting - recompletions | spud count | 0 | 5.3 | 0 | 0 | 0
Blowdowns | U + D NonTribal | Venting - blowdowns | total gas production
Heaters | U + D NonTribal | Heaters | total well count | 303.9 | 17.4 | 258.3 | 2 | 23.9
Miscellaneous Engines | U + D NonTribal | Miscellaneous engines | total well count | 48.9 | 11.8 | 17.7 | 0 | 0.2
Workover Rigs | U + D NonTribal | Workover rigs | total well count | 123 | 11.4 | 49.5 | 10.2 | 10.2
Drill Rigs | U + D NonTribal | Drill rigs | spud count | 1344 | 116.7 | 507.4 | 101.7 | 99.5
Compressor Engines | U + D NonTribal | Compressor engines | total gas production
Artificial Lift Engines | U + D NonTribal | Artificial Lift | oil well oil production | 2889.7 | 891.6 | 3335.6 | 1.5 | 124.7
Gas Well Truck Loading | U + D NonTribal | Truck Loading of Condensate | condensate production
Oil Well Truck Loading | U + D NonTribal | Truck Loading of Oil | oil well oil production | 0 | 1275 | 0 | 0 | 0
Gas Plant Truck Loading | U + D NonTribal | Gas Plant Truck Loading | condensate production
Compressor Startup | U + D NonTribal | Venting - Compressor Startup | total gas production
Compressor Shutdown | U + D NonTribal | Venting - Compressor Shutdown | total gas production
Dehydrators | U + D NonTribal | Dehydrator | total gas production
Dehydrator Flaring | U + D NonTribal | Dehydrator Flaring | total gas production
Dehydrator Flaring | U + D NonTribal | Initial completion Flaring | spud count | 0.2 | 0 | 0.9 | 0 | 0
Condensate Tank Flaring | U + D NonTribal | Condensate tank flaring | gas well condensate production
Condensate Tanks | U + D NonTribal | Condensate tank | condensate production
Oil Tanks | U + D NonTribal | Oil Tank | oil well oil production | 0 | 18991 | 0 | 0 | 0
|  |  | Total | 4709.7 | 29943.1 | 4169.4 | 115.4 | 258.5

## 2014 emissions
Uintah & Duchesne County
| State Oil (barrels) | State Spuds | State Oil Well Count | Tanks Emissions Factor
2006 | 3768506 | 112 | 759 | 0.0014745
2014 | 14804743 | 317 | 2273 | 0.0014745
Scaling Factor | 3.9285 | 2.8304 | 2.9947
2006 Uintah & Duchesne County
Unpermitted Source Name | County | Description | Scaling Parameter | NOx (TPY) | VOC (TPY) | CO (TPY) | SOx (TPY) | PM10 (TPY)
Pneumatic Pumps | U + D NonTribal | Pneumatic pumps | Conv. Well count | 0 | 1113.3602 | 0 | 0 | 0
Pneumatic Devices | U + D NonTribal | Pneumatic devices | total well count | 0 | 1967.2391 | 0 | 0 | 0
Fugitive Emissions | U + D NonTribal | Unpermitted Fugitives | total well count | 0 | 252.1004 | 0 | 0 | 0
Completions and Recompletions | U + D NonTribal | Venting - initial completions | spud count | 0 | 13.9154 | 0 | 0 | 0
Completions and Recompletions | U + D NonTribal | Venting - recompletions | spud count | 0 | 2.1497 | 0 | 0 | 0
Blowdowns | U + D NonTribal | Venting - blowdowns | total gas production | 0 | 11.5407 | 0 | 0 | 0
Heaters | U + D NonTribal | Heaters | total well count | 117.9261 | 6.7368 | 100.2135 | 0.77499 | 9.2906
Miscellaneous Engines | U + D NonTribal | Miscellaneous engines | total well count | 18.9617 | 4.5782 | 6.8668 | 0.0097547 | 0.089483
Workover Rigs | U + D NonTribal | Workover rigs | total well count | 47.7447 | 4.4163 | 19.1967 | 3.9555 | 3.9493
Drill Rigs | U + D NonTribal | Drill rigs | spud count | 545.3775 | 47.3753 | 205.8949 | 41.2671 | 40.3807
Compressor Engines | U + D NonTribal | Compressor engines | total gas production | 67.7566 | 15.6634 | 71.1695 | 0 | 0.93773
Artificial Lift Engines | U + D NonTribal | Artificial Lift | oil well oil production | 845.5229 | 260.8983 | 976.0101 | 0.44688 | 36.487
Gas Well Truck Loading | U + D NonTribal | Truck Loading of Condensate | condensate production | 0 | 11.0228 | 0 | 0 | 0
Oil Well Truck Loading | U + D NonTribal | Truck Loading of Oil | oil well oil production | 0 | 373.0708 | 0 | 0 | 0
Gas Plant Truck Loading | U + D NonTribal | Gas Plant Truck Loading | condensate production | 0 | 0.28848 | 0 | 0 | 0
Compressor Startup | U + D NonTribal | Venting - Compressor Startup | total gas production | 0 | 32.6141 | 0 | 0 | 0
Compressor Shutdown | U + D NonTribal | Venting - Compressor Shutdown | total gas production | 0 | 30.9127 | 0 | 0 | 0
Dehydrators | U + D NonTribal | Dehydrator | total gas production | 4.5463 | 767.6134 | 3.8189 | 0 | 0.34552
Dehydrator Flaring | U + D NonTribal | Dehydrator Flaring | total gas production | 0.003538 | 0 | 0.019251 | 0 | 0
Dehydrator Flaring | U + D NonTribal | Initial completion Flaring | spud count | 0.064181 | 0 | 0.34922 | 0 | 0
Condensate Tank Flaring | U + D NonTribal | Condensate tank flaring | gas well condensate production | 0.20184 | 0 | 1.0983 | 0 | 0
Condensate Tanks | U + D NonTribal | Condensate tank | condensate production | 0 | 537.789 | 0 | 0 | 0
Oil Tanks | U + D NonTribal | Oil Tank | oil well oil production | 0 | 5556.8274 | 0 | 0 | 0
|  |  | Total | 1648.1053 | 11010.1125 | 1384.6371 | 46.4541 | 91.4803
2014 Uintah & Duchesne County
Unpermitted Source Name | County | Description | Scaling Parameter | NOx (TPY) | VOC (TPY) | CO (TPY) | SOx (TPY) | PM10 (TPY)
Pneumatic Pumps | U + D NonTribal | Pneumatic pumps | Conv. Well count | 0 | 3334.2 | 0 | 0 | 0
Pneumatic Devices | U + D NonTribal | Pneumatic devices | total well count | 0 | 5891.3 | 0 | 0 | 0
Fugitive Emissions | U + D NonTribal | Unpermitted Fugitives | total well count | 0 | 755 | 0 | 0 | 0
Completions and Recompletions | U + D NonTribal | Venting - initial completions | spud count | 0 | 39.4 | 0 | 0 | 0
Completions and Recompletions | U + D NonTribal | Venting - recompletions | spud count | 0 | 6.1 | 0 | 0 | 0
Blowdowns | U + D NonTribal | Venting - blowdowns | total gas production
Heaters | U + D NonTribal | Heaters | total well count | 353.2 | 20.2 | 300.1 | 2.3 | 27.8
Miscellaneous Engines | U + D NonTribal | Miscellaneous engines | total well count | 56.8 | 13.7 | 20.6 | 0 | 0.3
Workover Rigs | U + D NonTribal | Workover rigs | total well count | 143 | 13.2 | 57.5 | 11.8 | 11.8
Drill Rigs | U + D NonTribal | Drill rigs | spud count | 1543.6 | 134.1 | 582.8 | 116.8 | 114.3
Compressor Engines | U + D NonTribal | Compressor engines | total gas production
Artificial Lift Engines | U + D NonTribal | Artificial Lift | oil well oil production | 3321.7 | 1025 | 3834.3 | 1.8 | 143.3
Gas Well Truck Loading | U + D NonTribal | Truck Loading of Condensate | condensate production
Oil Well Truck Loading | U + D NonTribal | Truck Loading of Oil | oil well oil production | 0 | 1465.6 | 0 | 0 | 0
Gas Plant Truck Loading | U + D NonTribal | Gas Plant Truck Loading | condensate production
Compressor Startup | U + D NonTribal | Venting - Compressor Startup | total gas production
Compressor Shutdown | U + D NonTribal | Venting - Compressor Shutdown | total gas production
Dehydrators | U + D NonTribal | Dehydrator | total gas production
Dehydrator Flaring | U + D NonTribal | Dehydrator Flaring | total gas production
Dehydrator Flaring | U + D NonTribal | Initial completion Flaring | spud count | 0.2 | 0 | 1 | 0 | 0
Condensate Tank Flaring | U + D NonTribal | Condensate tank flaring | gas well condensate production
Condensate Tanks | U + D NonTribal | Condensate tank | condensate production
Oil Tanks | U + D NonTribal | Oil Tank | oil well oil production | 0 | 21830.2 | 0 | 0 | 0
|  |  | Total | 5418.5 | 34528 | 4796.3 | 132.7 | 297.5

## 2015 emissions
Uintah & Duchesne County
| State Oil (barrels) | State Spuds | State Oil Well Count | Tanks Emissions Factor
2006 | 3768506 | 112 | 759 | 0.0014745
2015 | 17018154 | 365 | 2638 | 0.0014745
Scaling Factor | 4.5159 | 3.2589 | 3.4756
2006 Uintah & Duchesne County
Unpermitted Source Name | County | Description | Scaling Parameter | NOx (TPY) | VOC (TPY) | CO (TPY) | SOx (TPY) | PM10 (TPY)
Pneumatic Pumps | U + D NonTribal | Pneumatic pumps | Conv. Well count | 0 | 1113.3602 | 0 | 0 | 0
Pneumatic Devices | U + D NonTribal | Pneumatic devices | total well count | 0 | 1967.2391 | 0 | 0 | 0
Fugitive Emissions | U + D NonTribal | Unpermitted Fugitives | total well count | 0 | 252.1004 | 0 | 0 | 0
Completions and Recompletions | U + D NonTribal | Venting - initial completions | spud count | 0 | 13.9154 | 0 | 0 | 0
Completions and Recompletions | U + D NonTribal | Venting - recompletions | spud count | 0 | 2.1497 | 0 | 0 | 0
Blowdowns | U + D NonTribal | Venting - blowdowns | total gas production | 0 | 11.5407 | 0 | 0 | 0
Heaters | U + D NonTribal | Heaters | total well count | 117.9261 | 6.7368 | 100.2135 | 0.77499 | 9.2906
Miscellaneous Engines | U + D NonTribal | Miscellaneous engines | total well count | 18.9617 | 4.5782 | 6.8668 | 0.0097547 | 0.089483
Workover Rigs | U + D NonTribal | Workover rigs | total well count | 47.7447 | 4.4163 | 19.1967 | 3.9555 | 3.9493
Drill Rigs | U + D NonTribal | Drill rigs | spud count | 545.3775 | 47.3753 | 205.8949 | 41.2671 | 40.3807
Compressor Engines | U + D NonTribal | Compressor engines | total gas production | 67.7566 | 15.6634 | 71.1695 | 0 | 0.93773
Artificial Lift Engines | U + D NonTribal | Artificial Lift | oil well oil production | 845.5229 | 260.8983 | 976.0101 | 0.44688 | 36.487
Gas Well Truck Loading | U + D NonTribal | Truck Loading of Condensate | condensate production | 0 | 11.0228 | 0 | 0 | 0
Oil Well Truck Loading | U + D NonTribal | Truck Loading of Oil | oil well oil production | 0 | 373.0708 | 0 | 0 | 0
Gas Plant Truck Loading | U + D NonTribal | Gas Plant Truck Loading | condensate production | 0 | 0.28848 | 0 | 0 | 0
Compressor Startup | U + D NonTribal | Venting - Compressor Startup | total gas production | 0 | 32.6141 | 0 | 0 | 0
Compressor Shutdown | U + D NonTribal | Venting - Compressor Shutdown | total gas production | 0 | 30.9127 | 0 | 0 | 0
Dehydrators | U + D NonTribal | Dehydrator | total gas production | 4.5463 | 767.6134 | 3.8189 | 0 | 0.34552
Dehydrator Flaring | U + D NonTribal | Dehydrator Flaring | total gas production | 0.003538 | 0 | 0.019251 | 0 | 0
Dehydrator Flaring | U + D NonTribal | Initial completion Flaring | spud count | 0.064181 | 0 | 0.34922 | 0 | 0
Condensate Tank Flaring | U + D NonTribal | Condensate tank flaring | gas well condensate production | 0.20184 | 0 | 1.0983 | 0 | 0
Condensate Tanks | U + D NonTribal | Condensate tank | condensate production | 0 | 537.789 | 0 | 0 | 0
Oil Tanks | U + D NonTribal | Oil Tank | oil well oil production | 0 | 5556.8274 | 0 | 0 | 0
|  |  | Total | 1648.1053 | 11010.1125 | 1384.6371 | 46.4541 | 91.4803
2015 Uintah & Duchesne County
Unpermitted Source Name | County | Description | Scaling Parameter | NOx (TPY) | VOC (TPY) | CO (TPY) | SOx (TPY) | PM10 (TPY)
Pneumatic Pumps | U + D NonTribal | Pneumatic pumps | Conv. Well count | 0 | 3869.6234 | 0 | 0 | 0
Pneumatic Devices | U + D NonTribal | Pneumatic devices | total well count | 0 | 6837.3869 | 0 | 0 | 0
Fugitive Emissions | U + D NonTribal | Unpermitted Fugitives | total well count | 0 | 876.2068 | 0 | 0 | 0
Completions and Recompletions | U + D NonTribal | Venting - initial completions | spud count | 0 | 45.3492 | 0 | 0 | 0
Completions and Recompletions | U + D NonTribal | Venting - recompletions | spud count | 0 | 7.0058 | 0 | 0 | 0
Blowdowns | U + D NonTribal | Venting - blowdowns | total gas production
Heaters | U + D NonTribal | Heaters | total well count | 409.8669 | 23.4146 | 348.3048 | 2.6936 | 32.2907
Miscellaneous Engines | U + D NonTribal | Miscellaneous engines | total well count | 65.9037 | 15.9122 | 23.8663 | 0.033904 | 0.31101
Workover Rigs | U + D NonTribal | Workover rigs | total well count | 165.9427 | 15.3494 | 66.7206 | 13.7477 | 13.7261
Drill Rigs | U + D NonTribal | Drill rigs | spud count | 1777.3462 | 154.3926 | 670.9969 | 134.4864 | 131.598
Compressor Engines | U + D NonTribal | Compressor engines | total gas production
Artificial Lift Engines | U + D NonTribal | Artificial Lift | oil well oil production | 3818.2872 | 1178.1879 | 4407.5529 | 2.0181 | 164.7711
Gas Well Truck Loading | U + D NonTribal | Truck Loading of Condensate | condensate production
Oil Well Truck Loading | U + D NonTribal | Truck Loading of Oil | oil well oil production | 0 | 1684.7462 | 0 | 0 | 0
Gas Plant Truck Loading | U + D NonTribal | Gas Plant Truck Loading | condensate production
Compressor Startup | U + D NonTribal | Venting - Compressor Startup | total gas production
Compressor Shutdown | U + D NonTribal | Venting - Compressor Shutdown | total gas production
Dehydrators | U + D NonTribal | Dehydrator | total gas production
Dehydrator Flaring | U + D NonTribal | Dehydrator Flaring | total gas production
Dehydrator Flaring | U + D NonTribal | Initial completion Flaring | spud count | 0.20916 | 0 | 1.1381 | 0 | 0
Condensate Tank Flaring | U + D NonTribal | Condensate tank flaring | gas well condensate production
Condensate Tanks | U + D NonTribal | Condensate tank | condensate production
Oil Tanks | U + D NonTribal | Oil Tank | oil well oil production | 0 | 25094.0148 | 0 | 0 | 0
|  |  | Total | 6237.5558 | 39801.5897 | 5518.5794 | 152.9796 | 342.697

## 2016 emissions
Uintah & Duchesne County
| State Oil (barrels) | State Spuds | State Oil Well Count | Tanks Emissions Factor
2006 | 3768506 | 112 | 759 | 0.0014745
2016 | 19562485 | 419 | 3057 | 0.0014745
Scaling Factor | 5.191 | 3.7411 | 4.0277
2006 Uintah & Duchesne County
Unpermitted Source Name | County | Description | Scaling Parameter | NOx (TPY) | VOC (TPY) | CO (TPY) | SOx (TPY) | PM10 (TPY)
Pneumatic Pumps | U + D NonTribal | Pneumatic pumps | Conv. Well count | 0 | 1113.3602 | 0 | 0 | 0
Pneumatic Devices | U + D NonTribal | Pneumatic devices | total well count | 0 | 1967.2391 | 0 | 0 | 0
Fugitive Emissions | U + D NonTribal | Unpermitted Fugitives | total well count | 0 | 252.1004 | 0 | 0 | 0
Completions and Recompletions | U + D NonTribal | Venting - initial completions | spud count | 0 | 13.9154 | 0 | 0 | 0
Completions and Recompletions | U + D NonTribal | Venting - recompletions | spud count | 0 | 2.1497 | 0 | 0 | 0
Blowdowns | U + D NonTribal | Venting - blowdowns | total gas production | 0 | 11.5407 | 0 | 0 | 0
Heaters | U + D NonTribal | Heaters | total well count | 117.9261 | 6.7368 | 100.2135 | 0.77499 | 9.2906
Miscellaneous Engines | U + D NonTribal | Miscellaneous engines | total well count | 18.9617 | 4.5782 | 6.8668 | 0.0097547 | 0.089483
Workover Rigs | U + D NonTribal | Workover rigs | total well count | 47.7447 | 4.4163 | 19.1967 | 3.9555 | 3.9493
Drill Rigs | U + D NonTribal | Drill rigs | spud count | 545.3775 | 47.3753 | 205.8949 | 41.2671 | 40.3807
Compressor Engines | U + D NonTribal | Compressor engines | total gas production | 67.7566 | 15.6634 | 71.1695 | 0 | 0.93773
Artificial Lift Engines | U + D NonTribal | Artificial Lift | oil well oil production | 845.5229 | 260.8983 | 976.0101 | 0.44688 | 36.487
Gas Well Truck Loading | U + D NonTribal | Truck Loading of Condensate | condensate production | 0 | 11.0228 | 0 | 0 | 0
Oil Well Truck Loading | U + D NonTribal | Truck Loading of Oil | oil well oil production | 0 | 373.0708 | 0 | 0 | 0
Gas Plant Truck Loading | U + D NonTribal | Gas Plant Truck Loading | condensate production | 0 | 0.28848 | 0 | 0 | 0
Compressor Startup | U + D NonTribal | Venting - Compressor Startup | total gas production | 0 | 32.6141 | 0 | 0 | 0
Compressor Shutdown | U + D NonTribal | Venting - Compressor Shutdown | total gas production | 0 | 30.9127 | 0 | 0 | 0
Dehydrators | U + D NonTribal | Dehydrator | total gas production | 4.5463 | 767.6134 | 3.8189 | 0 | 0.34552
Dehydrator Flaring | U + D NonTribal | Dehydrator Flaring | total gas production | 0.003538 | 0 | 0.019251 | 0 | 0
Dehydrator Flaring | U + D NonTribal | Initial completion Flaring | spud count | 0.064181 | 0 | 0.34922 | 0 | 0
Condensate Tank Flaring | U + D NonTribal | Condensate tank flaring | gas well condensate production | 0.20184 | 0 | 1.0983 | 0 | 0
Condensate Tanks | U + D NonTribal | Condensate tank | condensate production | 0 | 537.789 | 0 | 0 | 0
Oil Tanks | U + D NonTribal | Oil Tank | oil well oil production | 0 | 5556.8274 | 0 | 0 | 0
|  |  | Total | 1648.1053 | 11010.1125 | 1384.6371 | 46.4541 | 91.4803
2016 Uintah & Duchesne County
Unpermitted Source Name | County | Description | Scaling Parameter | NOx (TPY) | VOC (TPY) | CO (TPY) | SOx (TPY) | PM10 (TPY)
Pneumatic Pumps | U + D NonTribal | Pneumatic pumps | Conv. Well count | 0 | 4484.2452 | 0 | 0 | 0
Pneumatic Devices | U + D NonTribal | Pneumatic devices | total well count | 0 | 7923.3858 | 0 | 0 | 0
Fugitive Emissions | U + D NonTribal | Unpermitted Fugitives | total well count | 0 | 1015.3769 | 0 | 0 | 0
Completions and Recompletions | U + D NonTribal | Venting - initial completions | spud count | 0 | 52.0584 | 0 | 0 | 0
Completions and Recompletions | U + D NonTribal | Venting - recompletions | spud count | 0 | 8.0423 | 0 | 0 | 0
Blowdowns | U + D NonTribal | Venting - blowdowns | total gas production
Heaters | U + D NonTribal | Heaters | total well count | 474.9671 | 27.1336 | 403.6269 | 3.1214 | 37.4196
Miscellaneous Engines | U + D NonTribal | Miscellaneous engines | total well count | 76.3713 | 18.4395 | 27.657 | 0.039289 | 0.36041
Workover Rigs | U + D NonTribal | Workover rigs | total well count | 192.2998 | 17.7873 | 77.318 | 15.9313 | 15.9063
Drill Rigs | U + D NonTribal | Drill rigs | spud count | 2040.2961 | 177.2342 | 770.2676 | 154.383 | 151.0673
Compressor Engines | U + D NonTribal | Compressor engines | total gas production
Artificial Lift Engines | U + D NonTribal | Artificial Lift | oil well oil production | 4389.1473 | 1354.3351 | 5066.5123 | 2.3198 | 189.4056
Gas Well Truck Loading | U + D NonTribal | Truck Loading of Condensate | condensate production
Oil Well Truck Loading | U + D NonTribal | Truck Loading of Oil | oil well oil production | 0 | 1936.6273 | 0 | 0 | 0
Gas Plant Truck Loading | U + D NonTribal | Gas Plant Truck Loading | condensate production
Compressor Startup | U + D NonTribal | Venting - Compressor Startup | total gas production
Compressor Shutdown | U + D NonTribal | Venting - Compressor Shutdown | total gas production
Dehydrators | U + D NonTribal | Dehydrator | total gas production
Dehydrator Flaring | U + D NonTribal | Dehydrator Flaring | total gas production
Dehydrator Flaring | U + D NonTribal | Initial completion Flaring | spud count | 0.24011 | 0 | 1.3065 | 0 | 0
Condensate Tank Flaring | U + D NonTribal | Condensate tank flaring | gas well condensate production
Condensate Tanks | U + D NonTribal | Condensate tank | condensate production
Oil Tanks | U + D NonTribal | Oil Tank | oil well oil production | 0 | 28845.7425 | 0 | 0 | 0
|  |  | Total | 7173.3217 | 45860.4081 | 6346.6883 | 175.7948 | 394.1591

## 2017 emissions
Uintah & Duchesne County
| State Oil (barrels) | State Spuds | State Oil Well Count | Tanks Emissions Factor
2006 | 3768506 | 112 | 759 | 0.0014745
2017 | 22487210 | 482 | 3538 | 0.0014745
Scaling Factor | 5.9671 | 4.3036 | 4.6614
2006 Uintah & Duchesne County
Unpermitted Source Name | County | Description | Scaling Parameter | NOx (TPY) | VOC (TPY) | CO (TPY) | SOx (TPY) | PM10 (TPY)
Pneumatic Pumps | U + D NonTribal | Pneumatic pumps | Conv. Well count | 0 | 1113.3602 | 0 | 0 | 0
Pneumatic Devices | U + D NonTribal | Pneumatic devices | total well count | 0 | 1967.2391 | 0 | 0 | 0
Fugitive Emissions | U + D NonTribal | Unpermitted Fugitives | total well count | 0 | 252.1004 | 0 | 0 | 0
Completions and Recompletions | U + D NonTribal | Venting - initial completions | spud count | 0 | 13.9154 | 0 | 0 | 0
Completions and Recompletions | U + D NonTribal | Venting - recompletions | spud count | 0 | 2.1497 | 0 | 0 | 0
Blowdowns | U + D NonTribal | Venting - blowdowns | total gas production | 0 | 11.5407 | 0 | 0 | 0
Heaters | U + D NonTribal | Heaters | total well count | 117.9261 | 6.7368 | 100.2135 | 0.77499 | 9.2906
Miscellaneous Engines | U + D NonTribal | Miscellaneous engines | total well count | 18.9617 | 4.5782 | 6.8668 | 0.0097547 | 0.089483
Workover Rigs | U + D NonTribal | Workover rigs | total well count | 47.7447 | 4.4163 | 19.1967 | 3.9555 | 3.9493
Drill Rigs | U + D NonTribal | Drill rigs | spud count | 545.3775 | 47.3753 | 205.8949 | 41.2671 | 40.3807
Compressor Engines | U + D NonTribal | Compressor engines | total gas production | 67.7566 | 15.6634 | 71.1695 | 0 | 0.93773
Artificial Lift Engines | U + D NonTribal | Artificial Lift | oil well oil production | 845.5229 | 260.8983 | 976.0101 | 0.44688 | 36.487
Gas Well Truck Loading | U + D NonTribal | Truck Loading of Condensate | condensate production | 0 | 11.0228 | 0 | 0 | 0
Oil Well Truck Loading | U + D NonTribal | Truck Loading of Oil | oil well oil production | 0 | 373.0708 | 0 | 0 | 0
Gas Plant Truck Loading | U + D NonTribal | Gas Plant Truck Loading | condensate production | 0 | 0.28848 | 0 | 0 | 0
Compressor Startup | U + D NonTribal | Venting - Compressor Startup | total gas production | 0 | 32.6141 | 0 | 0 | 0
Compressor Shutdown | U + D NonTribal | Venting - Compressor Shutdown | total gas production | 0 | 30.9127 | 0 | 0 | 0
Dehydrators | U + D NonTribal | Dehydrator | total gas production | 4.5463 | 767.6134 | 3.8189 | 0 | 0.34552
Dehydrator Flaring | U + D NonTribal | Dehydrator Flaring | total gas production | 0.003538 | 0 | 0.019251 | 0 | 0
Dehydrator Flaring | U + D NonTribal | Initial completion Flaring | spud count | 0.064181 | 0 | 0.34922 | 0 | 0
Condensate Tank Flaring | U + D NonTribal | Condensate tank flaring | gas well condensate production | 0.20184 | 0 | 1.0983 | 0 | 0
Condensate Tanks | U + D NonTribal | Condensate tank | condensate production | 0 | 537.789 | 0 | 0 | 0
Oil Tanks | U + D NonTribal | Oil Tank | oil well oil production | 0 | 5556.8274 | 0 | 0 | 0
|  |  | Total | 1648.1053 | 11010.1125 | 1384.6371 | 46.4541 | 91.4803
2017 Uintah & Duchesne County
Unpermitted Source Name | County | Description | Scaling Parameter | NOx (TPY) | VOC (TPY) | CO (TPY) | SOx (TPY) | PM10 (TPY)
Pneumatic Pumps | U + D NonTribal | Pneumatic pumps | Conv. Well count | 0 | 5189.8133 | 0 | 0 | 0
Pneumatic Devices | U + D NonTribal | Pneumatic devices | total well count | 0 | 9170.0815 | 0 | 0 | 0
Fugitive Emissions | U + D NonTribal | Unpermitted Fugitives | total well count | 0 | 1175.1401 | 0 | 0 | 0
Completions and Recompletions | U + D NonTribal | Venting - initial completions | spud count | 0 | 59.8857 | 0 | 0 | 0
Completions and Recompletions | U + D NonTribal | Venting - recompletions | spud count | 0 | 9.2515 | 0 | 0 | 0
Blowdowns | U + D NonTribal | Venting - blowdowns | total gas production
Heaters | U + D NonTribal | Heaters | total well count | 549.7002 | 31.4029 | 467.135 | 3.6125 | 43.3073
Miscellaneous Engines | U + D NonTribal | Miscellaneous engines | total well count | 88.3879 | 21.3409 | 32.0087 | 0.04547 | 0.41712
Workover Rigs | U + D NonTribal | Workover rigs | total well count | 222.557 | 20.5861 | 89.4835 | 18.4379 | 18.4091
Drill Rigs | U + D NonTribal | Drill rigs | spud count | 2347.0709 | 203.8828 | 886.0835 | 177.5958 | 173.7814
Compressor Engines | U + D NonTribal | Compressor engines | total gas production
Artificial Lift Engines | U + D NonTribal | Artificial Lift | oil well oil production | 5045.3548 | 1556.8174 | 5823.9905 | 2.6666 | 217.723
Gas Well Truck Loading | U + D NonTribal | Truck Loading of Condensate | condensate production
Oil Well Truck Loading | U + D NonTribal | Truck Loading of Oil | oil well oil production | 0 | 2226.1663 | 0 | 0 | 0
Gas Plant Truck Loading | U + D NonTribal | Gas Plant Truck Loading | condensate production
Compressor Startup | U + D NonTribal | Venting - Compressor Startup | total gas production
Compressor Shutdown | U + D NonTribal | Venting - Compressor Shutdown | total gas production
Dehydrators | U + D NonTribal | Dehydrator | total gas production
Dehydrator Flaring | U + D NonTribal | Dehydrator Flaring | total gas production
Dehydrator Flaring | U + D NonTribal | Initial completion Flaring | spud count | 0.27621 | 0 | 1.5029 | 0 | 0
Condensate Tank Flaring | U + D NonTribal | Condensate tank flaring | gas well condensate production
Condensate Tanks | U + D NonTribal | Condensate tank | condensate production
Oil Tanks | U + D NonTribal | Oil Tank | oil well oil production | 0 | 33158.3778 | 0 | 0 | 0
|  |  | Total | 8253.347 | 52822.7464 | 7300.2041 | 202.3583 | 453.6379

## 2018 emissions
Uintah & Duchesne County
| State Oil (barrels) | State Spuds | State Oil Well Count | Tanks Emissions Factor
2006 | 3768506 | 112 | 759 | 0.0014745
2018 | 25849202 | 554 | 4092 | 0.0014745
Scaling Factor | 6.8593 | 4.9464 | 5.3913
2006 Uintah & Duchesne County
Unpermitted Source Name | County | Description | Scaling Parameter | NOx (TPY) | VOC (TPY) | CO (TPY) | SOx (TPY) | PM10 (TPY)
Pneumatic Pumps | U + D NonTribal | Pneumatic pumps | Conv. Well count | 0 | 1113.3602 | 0 | 0 | 0
Pneumatic Devices | U + D NonTribal | Pneumatic devices | total well count | 0 | 1967.2391 | 0 | 0 | 0
Fugitive Emissions | U + D NonTribal | Unpermitted Fugitives | total well count | 0 | 252.1004 | 0 | 0 | 0
Completions and Recompletions | U + D NonTribal | Venting - initial completions | spud count | 0 | 13.9154 | 0 | 0 | 0
Completions and Recompletions | U + D NonTribal | Venting - recompletions | spud count | 0 | 2.1497 | 0 | 0 | 0
Blowdowns | U + D NonTribal | Venting - blowdowns | total gas production | 0 | 11.5407 | 0 | 0 | 0
Heaters | U + D NonTribal | Heaters | total well count | 117.9261 | 6.7368 | 100.2135 | 0.77499 | 9.2906
Miscellaneous Engines | U + D NonTribal | Miscellaneous engines | total well count | 18.9617 | 4.5782 | 6.8668 | 0.0097547 | 0.089483
Workover Rigs | U + D NonTribal | Workover rigs | total well count | 47.7447 | 4.4163 | 19.1967 | 3.9555 | 3.9493
Drill Rigs | U + D NonTribal | Drill rigs | spud count | 545.3775 | 47.3753 | 205.8949 | 41.2671 | 40.3807
Compressor Engines | U + D NonTribal | Compressor engines | total gas production | 67.7566 | 15.6634 | 71.1695 | 0 | 0.93773
Artificial Lift Engines | U + D NonTribal | Artificial Lift | oil well oil production | 845.5229 | 260.8983 | 976.0101 | 0.44688 | 36.487
Gas Well Truck Loading | U + D NonTribal | Truck Loading of Condensate | condensate production | 0 | 11.0228 | 0 | 0 | 0
Oil Well Truck Loading | U + D NonTribal | Truck Loading of Oil | oil well oil production | 0 | 373.0708 | 0 | 0 | 0
Gas Plant Truck Loading | U + D NonTribal | Gas Plant Truck Loading | condensate production | 0 | 0.28848 | 0 | 0 | 0
Compressor Startup | U + D NonTribal | Venting - Compressor Startup | total gas production | 0 | 32.6141 | 0 | 0 | 0
Compressor Shutdown | U + D NonTribal | Venting - Compressor Shutdown | total gas production | 0 | 30.9127 | 0 | 0 | 0
Dehydrators | U + D NonTribal | Dehydrator | total gas production | 4.5463 | 767.6134 | 3.8189 | 0 | 0.34552
Dehydrator Flaring | U + D NonTribal | Dehydrator Flaring | total gas production | 0.003538 | 0 | 0.019251 | 0 | 0
Dehydrator Flaring | U + D NonTribal | Initial completion Flaring | spud count | 0.064181 | 0 | 0.34922 | 0 | 0
Condensate Tank Flaring | U + D NonTribal | Condensate tank flaring | gas well condensate production | 0.20184 | 0 | 1.0983 | 0 | 0
Condensate Tanks | U + D NonTribal | Condensate tank | condensate production | 0 | 537.789 | 0 | 0 | 0
Oil Tanks | U + D NonTribal | Oil Tank | oil well oil production | 0 | 5556.8274 | 0 | 0 | 0
|  |  | Total | 1648.1053 | 11010.1125 | 1384.6371 | 46.4541 | 91.4803
2018 Uintah & Duchesne County
Unpermitted Source Name | County | Description | Scaling Parameter | NOx (TPY) | VOC (TPY) | CO (TPY) | SOx (TPY) | PM10 (TPY)
Pneumatic Pumps | U + D NonTribal | Pneumatic pumps | Conv. Well count | 0 | 6002.4636 | 0 | 0 | 0
Pneumatic Devices | U + D NonTribal | Pneumatic devices | total well count | 0 | 10605.9846 | 0 | 0 | 0
Fugitive Emissions | U + D NonTribal | Unpermitted Fugitives | total well count | 0 | 1359.1502 | 0 | 0 | 0
Completions and Recompletions | U + D NonTribal | Venting - initial completions | spud count | 0 | 68.8313 | 0 | 0 | 0
Completions and Recompletions | U + D NonTribal | Venting - recompletions | spud count | 0 | 10.6335 | 0 | 0 | 0
Blowdowns | U + D NonTribal | Venting - blowdowns | total gas production
Heaters | U + D NonTribal | Heaters | total well count | 635.7754 | 36.3201 | 540.2817 | 4.1782 | 50.0886
Miscellaneous Engines | U + D NonTribal | Miscellaneous engines | total well count | 102.2281 | 24.6826 | 37.0208 | 0.05259 | 0.48243
Workover Rigs | U + D NonTribal | Workover rigs | total well count | 257.4062 | 23.8095 | 103.4953 | 21.3251 | 21.2917
Drill Rigs | U + D NonTribal | Drill rigs | spud count | 2697.6707 | 234.3383 | 1018.4445 | 204.1246 | 199.7405
Compressor Engines | U + D NonTribal | Compressor engines | total gas production
Artificial Lift Engines | U + D NonTribal | Artificial Lift | oil well oil production | 5799.6699 | 1789.5723 | 6694.7169 | 3.0653 | 250.2741
Gas Well Truck Loading | U + D NonTribal | Truck Loading of Condensate | condensate production
Oil Well Truck Loading | U + D NonTribal | Truck Loading of Oil | oil well oil production | 0 | 2558.9934 | 0 | 0 | 0
Gas Plant Truck Loading | U + D NonTribal | Gas Plant Truck Loading | condensate production
Compressor Startup | U + D NonTribal | Venting - Compressor Startup | total gas production
Compressor Shutdown | U + D NonTribal | Venting - Compressor Shutdown | total gas production
Dehydrators | U + D NonTribal | Dehydrator | total gas production
Dehydrator Flaring | U + D NonTribal | Dehydrator Flaring | total gas production
Dehydrator Flaring | U + D NonTribal | Initial completion Flaring | spud count | 0.31747 | 0 | 1.7274 | 0 | 0
Condensate Tank Flaring | U + D NonTribal | Condensate tank flaring | gas well condensate production
Condensate Tanks | U + D NonTribal | Condensate tank | condensate production
Oil Tanks | U + D NonTribal | Oil Tank | oil well oil production | 0 | 38115.7825 | 0 | 0 | 0
|  |  | Total | 9493.0678 | 60830.562 | 8395.6867 | 232.7457 | 521.8772