## Calculator
Chlorine Dose Calculator for Tanks and Pipelines | [7 empty] | Volume Calculator for Tank or Pipeline
Circular Tank or Pipeline
|  |  | Pounds | Gas | 5.25% | Feet |  | Diameter | 2 | Feet
|  |  | Gallons | Liquid | 12% | Inches |  | Height or Length | 300 | Feet
|  |  | Pints | Powder | 75% |  |  | Volume | 7049.7339 | Gallons
|  |  | Cups | Tablets |  | Gallons
|  |  | Ounces |  |  | Cubic Feet |  | Rectangular Tank
|  |  | Tablespoons |  |  |  |  | Length | 30 | Feet
|  |  | Milliliters |  |  |  |  | Width | 15 | Feet
[8 empty] | Height or Depth | 15 | Feet
[8 empty] | Volume | 50490 | Gallons
| Chlorine Product Information (the disinfectant you want to use) |  |  |  | Chlorine Target Dose (ppm or mg/L)
| Name of Product to be Fed | Form of Chlorine Purchased | Chlorine will be Fed in (units) | Concentration of Liquid to be Used (%) |  |  | Notes:
| T-Chlor | Liquid | Gallons | 12% | 20 |  | Enter notes here if needed.
| Tank or Pipeline Information (the vessels you want to disinfect) |  |  |  | Chlorine Feed Quantities
| Tank or Pipeline Name or ID | Total Volume of Tank or Pipeline (Gallons) | Tank Fill Level (%) | Actual Volume of Water Present (Gallons) | Total Available Chlorine Required* (Pounds) | Minimum Amount of Liquid to Feed* (Gallons)
| Rectagular Tank #1 | 50490 | 50% | 25245 | 4.2109 | 4.6912
| Main Street Tank | 253790 | 80% | 203032 | 33.8657 | 37.7292
| Big Tank | 2000000 | 80% | 1600000 | 266.88 | 297.3262
| Pipe Segment 1 | 7050 | 100% | 7050 | 1.1759 | 1.3101
| etc | 1000 | 75% | 750 | 0.1251 | 0.13937
| etc | 1000 | 70% | 700 | 0.11676 | 0.13008
| etc | 1000 | 90% | 900 | 0.15012 | 0.16725
| etc | 1000 | 80% | 800 | 0.13344 | 0.14866
| etc | 1000 | 80% | 800 | 0.13344 | 0.14866
| etc | 1000 | 80% | 800 | 0.13344 | 0.14866
INSTRUCTIONS: (Read before using this tool.) 1. Enter data in green cells only. This sheet allows up to ten vessels or pipelines. 2. Some green cells have a list of available options. When you click on a cell with a list, a triangle appears to the right. Click the triangle, and select the option you want. 3. Check with the vendor to get the product concentration. Use only ANSI/NSF 60 certified chemicals. 4. To calculate the volume of a vessel or pipeline, use the boxes on the right. Enter the calculated volume in the volume cells below. 5. Calculations in this tool assume no chlorine demand and complete mixing in the vessel. Mixing is critical after adding chlorine. Some substances may deplete the chlorine significantly. Measure chlorine residual after 30 minutes. If the residual is below target dose, re-calculate and add the needed amount to replace what was depleted. Measure chlorine residual after another 30 minutes. Repeat as needed.
Questions? Contact Utah Division of Drinking Water (801.536-4200) and ask for an engineering staff, or Ying-Ying Macauley (801.536.4188 or ymacauley@utah.gov). Revised September 3, 2014 Original version developed by Russ Topham
Feed this amount
Select feet or inches as needed