## UnControlled Emissions
General AO Uncontrolled Emission Rates
Company: | ABC Company
Site: | State of Utah
Date: | January 2014
[7 empty] | Fugitive | Non-fugitive | [9 empty] | Fugitive | Non-fugitive
|  | PM10 | SO2 | NOX | CO | Lead | PM10 | PM10 | PM2.5 | VOC | HAP's | CO2 eq. | PM10 | SO2 | NOX | CO | Lead | PM10 | PM10 | PM2.5 | VOC | HAP's
AP-42 | Section Name | tons/yr | tons/yr | tons/yr | tons/yr | tons/yr | tons/yr | tons/yr | tons/yr | tons/yr | tons/yr | tons/yr | lb/hr | lb/hr | lb/hr | lb/hr | lb/hr | lb/hr | lb/hr | lb/hr | lb/hr | lb/hr
1.4 | Heaters/Boilers | 0.32635 | 0.025765 | 4.2941 | 3.6071 | 2.1471e-05 |  | 0.32635 | 0.32635 | 0.23618 | 0.081114 | 5184.3011 | 0.07451 | 0.0058824 | 0.98039 | 0.82353 | 4.902e-06 |  | 0.07451 | 0.07451 | 0.053922 | 0.018519
3.2 | Pumpjack Engine | 0.19255 | 0.0023437 | 12.635 | 6.0891 | 0 |  | 0.19255 | 0.19255 | 0.4783 | 0.31701 | 559.8056 | 0.043962 | 0.00053508 | 2.8847 | 1.3902 | 0 |  | 0.043962 | 0.043962 | 0.1092 | 0.072377
5.2 | Truck Loading | [8 empty] | 18.9703 | 2.7583 | 912.0558 | [8 empty] | 4.3311 | 0.62975
7.1 | Tank Working & Breathing Losses | [8 empty] | 10.5284 | 1.5308 | 506.184 | [8 empty] | 2.4037 | 0.3495
V-B | Tank Flashing Emissions | [8 empty] | 33.6574 | 4.8938 | 1618.1799 | [8 empty] | 7.6843 | 1.1173
7.1a | Glycol & Methanol Tanks | [8 empty] | 0.01023 | 0.01023 | 0 | [8 empty] | 0.0023356 | 0.0023356
13.5 | Flares |  |  | 0 | 0 | [6 empty] | 0 |  |  | 0 | 0
Dehy | Dehydrators | [8 empty] | 46.3518 | 20.5313 | 328.7995 | [8 empty] | 10.5826 | 4.6875
Pneu | Pneumatic Devices | [8 empty] | 21 | 3.0534 | 1009.6372 | [8 empty] | 4.7945 | 0.69712
Fug | Fugitive Emissions | [8 empty] | 7.749 | 1.1267 | 372.2676 | [8 empty] | 1.7692 | 0.25724
| Uncontrolled Emissions | 0.51891 | 0.028108 | 16.9291 | 9.6962 | 2.1471e-05 | 0 | 0.51891 | 0.51891 | 138.9817 | 34.3027 | 10491.2308 | 0.11847 | 0.0064174 | 3.8651 | 2.2137 | 4.902e-06 | 0 | 0.11847 | 0.11847 | 31.731 | 7.8317

## Controlled Emissions
General AO Controlled Emission Rates
Company: | ABC Company
Site: | State of Utah
Date: | January 2014
[7 empty] | Fugitive | Non-fugitive | [9 empty] | Fugitive | Non-fugitive
|  | PM10 | SO2 | NOX | CO | Lead | PM10 | PM10 | PM2.5 | VOC | HAP's | CO2 eq. | PM10 | SO2 | NOX | CO | Lead | PM10 | PM10 | PM2.5 | VOC | HAP's
AP-42 | Section Name | tons/yr | tons/yr | tons/yr | tons/yr | tons/yr | tons/yr | tons/yr | tons/yr | tons/yr | tons/yr | tons/yr | lb/hr | lb/hr | lb/hr | lb/hr | lb/hr | lb/hr | lb/hr | lb/hr | lb/hr | lb/hr
1.4 | Heaters/Boilers | 0.32635 | 0.025765 | 4.2941 | 3.6071 | 2.1471e-05 |  | 0.32635 | 0.32635 | 0.23618 | 0.081114 | 5184.3011 | 0.07451 | 0.0058824 | 0.98039 | 0.82353 | 4.902e-06 |  | 0.07451 | 0.07451 | 0.053922 | 0.018519
3.2 | Pumpjack Engine | 0.19255 | 0.0023437 | 3.5598 | 6.0891 | 0 |  | 0.19255 | 0.19255 | 0.4783 | 0.31701 | 559.8056 | 0.043962 | 0.00053508 | 0.81274 | 1.3902 | 0 |  | 0.043962 | 0.043962 | 0.1092 | 0.072377
5.2 | Truck Loading | [8 empty] | 7.8498 | 1.1414 | 377.4024 | [8 empty] | 1.7922 | 0.26058
7.1 | Tank Working & Breathing Losses | [8 empty] | 0.21057 | 0.030617 | 10.1237 | [8 empty] | 0.048075 | 0.0069901
V-B | Tank Flashing Emissions | [8 empty] | 0.67315 | 0.097876 | 32.3636 | [8 empty] | 0.15369 | 0.022346
7.1a | Glycol & Methanol Tanks | [8 empty] | 0.01023 | 0.01023 | 0 | [8 empty] | 0.0023356 | 0.0023356
13.5 | Flares |  |  | 0.59568 | 3.2412 | [6 empty] | 25.7544 |  |  | 0.136 | 0.74
Dehy | Dehydrators | [8 empty] | 0.92704 | 0.41063 | 6.576 | [8 empty] | 0.21165 | 0.09375
Pneu | Pneumatic Devices | [8 empty] | 3 | 0.4362 | 144.2339 | [8 empty] | 0.68493 | 0.099589
Fug | Fugitive Emissions | [8 empty] | 0.16191 | 0.023541 | 7.7782 | [8 empty] | 0.036965 | 0.0053748
| Total PTE/Controlled Emissions | 0.51891 | 0.028108 | 8.4496 | 12.9374 | 2.1471e-05 | 0 | 0.51891 | 0.51891 | 13.5472 | 2.5486 | 6348.3389 | 0.11847 | 0.0064174 | 1.9291 | 2.9537 | 4.902e-06 | 0 | 0.11847 | 0.11847 | 3.093 | 0.58187

## HAP
HAPs
Company: | ABC Company
Site: | State of Utah
Date: | January 2014
|  |  | Heaters/Boilers |  | Pumpjack Engine |  | Truck Loading |  | Tank W & B |  | Flashing |  | Glycol |  | Flares |  | Dehy |  | Pneumatics |  | Fugitives |  | Total |  | Vertically Restricted/Fugitive Releases |  |  |  | Vertically Unrestricted Releases |  |  | Vert. Rest. | Vert. Un.
|  | HAP's | lbs/hr | tons/year | lbs/hr | tons/year | lbs/hr | tons/year | lbs/hr | tons/year | lbs/hr | tons/year | lbs/hr | tons/year | lbs/hr | tons/year | lbs/hr | tons/year | lbs/hr | tons/year | lbs/hr | tons/year | lbs/hr | tons/year | <20 m | 20-50 m | 50-100 m | >100 m | <50 m | 50-100 m | >100 m | Modeling | Modeling
|  | 1,1,2,2-Tetrachloroethane |  |  | 6.0333e-05 | 0.00026426 | [16 empty] | 6.0333e-05 | 0.00026426 | 0.35 | 0.453 | 0.844 | 1.847 | 1.359 | 1.538 | 2.526
|  | 1,1,2-Trichloroethane |  |  | 4.7957e-05 | 0.00021005 | [16 empty] | 4.7957e-05 | 0.00021005 | 2.783 | 3.601 | 6.711 | 14.677 | 10.803 | 12.222 | 20.078
|  | 1,3-Butadiene |  |  | 0.0007462 | 0.0032684 | [16 empty] | 0.0007462 | 0.0032684 | 0.0752 | 0.0973 | 0.1814 | 0.3982 | 0.292 | 0.3584 | 0.5442
|  | 1,3-Dichloropropene |  |  | 3.9858e-05 | 0.00017458 | [16 empty] | 3.9858e-05 | 0.00017458 | 0.231 | 0.3 | 0.558 | 1.221 | 0.899 | 1.017 | 1.67
|  | 2,2,4-Trimethylpentane |  |  | 0.00076986 | 0.003372 | 0.019788 | 0.086671 | 0.0005308 | 0.0023249 | 0.0016969 | 0.0074324 |  |  |  |  | 0.00027493 | 0.0012042 | 0.0075625 | 0.033124 | 0.00040814 | 0.0017877 | 0.031031 | 0.13592
|  | 2-Methylnaphthalene | 2.3529e-07 | 1.0306e-06 | 1.9474e-05 | 8.5296e-05 | [16 empty] | 1.9709e-05 | 8.6327e-05
|  | 3-Methylchloranthrene | 1.7647e-08 | 7.7294e-08 | [18 empty] | 1.7647e-08 | 7.7294e-08
|  | 7,12-Dimethylbenz(a)anthracene | 1.5686e-07 | 6.8706e-07 | [18 empty] | 1.5686e-07 | 6.8706e-07
|  | Acenaphthene | 1.7647e-08 | 7.7294e-08 | 1.2103e-06 | 5.3011e-06 | [16 empty] | 1.2279e-06 | 5.3784e-06
|  | Acenaphthylene | 1.7647e-08 | 7.7294e-08 | 2.8847e-06 | 1.2635e-05 | [16 empty] | 2.9023e-06 | 1.2712e-05
|  | Acetaldehyde |  |  | 0.0070616 | 0.03093 | [16 empty] | 0.0070616 | 0.03093 | 1.7116 | 2.2971 | 4.1438 | 8.1074 | 6.9363 | 10.0892 | 13.9627
|  | Acrolein |  |  | 0.0070798 | 0.03101 | [16 empty] | 0.0070798 | 0.03101 | 0.0087 | 0.0117 | 0.0211 | 0.0413 | 0.0353 | 0.0514 | 0.0711
|  | Anthracene | 2.3529e-08 | 1.0306e-07 | 6.5338e-07 | 2.8618e-06 | [16 empty] | 6.7691e-07 | 2.9649e-06
|  | Arsenic | 1.9608e-06 | 8.5882e-06 | [18 empty] | 1.9608e-06 | 8.5882e-06 | 0.00051 | 0.00066 | 0.00123 | 0.00269 | 0.00198 | 0.00224 | 0.00368
|  | Benz(a)anthracene | 1.7647e-08 | 7.7294e-08 | 3.0576e-07 | 1.3392e-06 | [16 empty] | 3.2341e-07 | 1.4165e-06
|  | Benzene | 2.0588e-05 | 9.0176e-05 | 0.0017654 | 0.0077325 | 0.032635 | 0.14294 | 0.00087542 | 0.0038344 | 0.0027986 | 0.012258 |  |  |  |  | 0.027293 | 0.11954 | 0.012472 | 0.054629 | 0.00067313 | 0.0029483 | 0.078534 | 0.34398 | 0.0815 | 0.1054 | 0.1965 | 0.4297 | 0.3163 | 0.3578 | 0.5878
|  | Benzo(a)pyrene | 1.1765e-08 | 5.1529e-08 | 5.1688e-09 | 2.2639e-08 | [16 empty] | 1.6934e-08 | 7.4169e-08
|  | Benzo(b)fluoranthene | 1.7647e-08 | 7.7294e-08 | 7.7441e-09 | 3.3919e-08 | [16 empty] | 2.5391e-08 | 1.1121e-07
|  | Benzo(e)pyrene |  |  | 2.1294e-08 | 9.3268e-08 | [16 empty] | 2.1294e-08 | 9.3268e-08
|  | benzo(g,h,i)perylene | 1.1765e-08 | 5.1529e-08 | 2.2568e-08 | 9.8848e-08 | [16 empty] | 3.4333e-08 | 1.5038e-07
|  | Benzo(k)fluoranthene | 1.7647e-08 | 7.7294e-08 | 3.8766e-09 | 1.698e-08 | [16 empty] | 2.1524e-08 | 9.4274e-08
|  | Beryllium | 1.1765e-07 | 5.1529e-07 | [18 empty] | 1.1765e-07 | 5.1529e-07 | 2.6e-06 | 3.3e-06 | 6.2e-06 | 1.35e-05 | 9.9e-06 | 1.12e-05 | 1.84e-05
|  | Biphenyl |  |  | 3.5945e-06 | 1.5744e-05 | [16 empty] | 3.5945e-06 | 1.5744e-05 | 0.064 | 0.083 | 0.155 | 0.339 | 0.25 | 0.283 | 0.464
|  | Cadmium | 1.0784e-05 | 4.7235e-05 | [18 empty] | 1.0784e-05 | 4.7235e-05 | 3.4e-05 | 4.4e-05 | 8.2e-05 | 0.00018 | 0.000132 | 0.000162 | 0.000246
|  | Carbon Tetrachloride |  |  | 5.5237e-05 | 0.00024194 | [16 empty] | 5.5237e-05 | 0.00024194 | 0.5348 | 0.6921 | 1.2899 | 2.8314 | 2.0764 | 2.5483 | 3.8696
|  | Chlorobenzene |  |  | 4.0404e-05 | 0.00017697 | [16 empty] | 4.0404e-05 | 0.00017697 | 2.348 | 3.038 | 5.663 | 12.384 | 9.115 | 10.312 | 16.942
|  | Chloroform |  |  | 4.2861e-05 | 0.00018773 | [16 empty] | 4.2861e-05 | 0.00018773 | 2.49 | 3.223 | 6.006 | 13.134 | 9.668 | 10.937 | 17.968
|  | Chromium | 1.3725e-05 | 6.0118e-05 | [18 empty] | 1.3725e-05 | 6.0118e-05 | 0.00017 | 0.00022 | 0.00041 | 0.0009 | 0.00066 | 0.00081 | 0.00123
|  | Chrysene | 1.7647e-08 | 7.7294e-08 | 6.1152e-07 | 2.6785e-06 | [16 empty] | 6.2917e-07 | 2.7558e-06
|  | Cobalt | 8.2353e-07 | 3.6071e-06 | [18 empty] | 8.2353e-07 | 3.6071e-06 | 0.001 | 0.0013 | 0.0025 | 0.0054 | 0.004 | 0.0045 | 0.0074
|  | Dibenzo(a,h)anthracene | 1.1765e-08 | 5.1529e-08 | [18 empty] | 1.1765e-08 | 5.1529e-08
|  | Dichlorobenzene | 1.1765e-05 | 5.1529e-05 | [18 empty] | 1.1765e-05 | 5.1529e-05
|  | Ethylbenzene |  |  | 9.828e-05 | 0.00043047 | 0.00093734 | 0.0041055 | 2.5144e-05 | 0.00011013 | 8.038e-05 | 0.00035206 |  |  |  |  | 0.0016882 | 0.0073943 | 0.00035823 | 0.001569 | 1.9333e-05 | 8.468e-05 | 0.0032069 | 0.014046 | 4.429 | 5.731 | 10.681 | 23.36 | 17.194 | 19.452 | 31.957
|  | Ethylene Dibromide |  |  | 6.6794e-05 | 0.00029256 | [16 empty] | 6.6794e-05 | 0.00029256
|  | Ethylene glycol | [10 empty] | 2.2831e-06 | 1e-05 | [8 empty] | 2.2831e-06 | 1e-05 | 3.8 | 5.1 | 9.2 | 18 | 15.4 | 22.4 | 31
|  | Fluoranthene | 2.9412e-08 | 1.2882e-07 | 3.2851e-07 | 1.4389e-06 | [16 empty] | 3.5792e-07 | 1.5677e-06
|  | Fluorene | 2.7451e-08 | 1.2024e-07 | 1.5379e-06 | 6.736e-06 | [16 empty] | 1.5654e-06 | 6.8562e-06
|  | Formaldehyde | 0.00073529 | 0.0032206 | 0.050232 | 0.22002 | [16 empty] | 0.050967 | 0.22324 | 0.014 | 0.0188 | 0.0339 | 0.0663 | 0.0567 | 0.0825 | 0.1142 | 50-100 m
|  | Indeno(1,2,3-c,d)pyrene | 1.7647e-08 | 7.7294e-08 | 9.0363e-09 | 3.9579e-08 | [16 empty] | 2.6683e-08 | 1.1687e-07
|  | Lead | 4.902e-06 | 2.1471e-05 | [18 empty] | 4.902e-06 | 2.1471e-05
|  | Manganese | 3.7255e-06 | 1.6318e-05 | [18 empty] | 3.7255e-06 | 1.6318e-05 | 0.01 | 0.013 | 0.025 | 0.054 | 0.04 | 0.045 | 0.074
|  | Mercury | 2.549e-06 | 1.1165e-05 | [18 empty] | 2.549e-06 | 1.1165e-05 | 0.00051 | 0.00066 | 0.00123 | 0.00269 | 0.00198 | 0.00224 | 0.00368
|  | Methanol |  |  | 0.0022568 | 0.0098848 | [6 empty] | 0.0023333 | 0.01022 | [8 empty] | 0.0045901 | 0.020105 | 14.201 | 18.377 | 34.249 | 74.902 | 55.132 | 62.372 | 102.468
|  | Methylene Chloride |  |  | 0.00013377 | 0.00058591 | [16 empty] | 0.00013377 | 0.00058591 | 8.858 | 11.463 | 21.363 | 46.72 | 34.389 | 38.905 | 63.915
|  | Naphthalene | 5.9804e-06 | 2.6194e-05 | 8.7633e-05 | 0.00038383 | [16 empty] | 9.3613e-05 | 0.00041003 | 2.674 | 3.46 | 6.449 | 14.104 | 10.381 | 11.744 | 19.294
|  | n-Hexane | 0.017647 | 0.077294 | 0.00040495 | 0.0017737 | 0.1851 | 0.81072 | 0.0049651 | 0.021747 | 0.015873 | 0.069522 |  |  |  |  | 0.0079358 | 0.034759 | 0.070739 | 0.30984 | 0.0038177 | 0.016722 | 0.30648 | 1.3424 | 8.988 | 11.632 | 21.677 | 47.408 | 34.895 | 39.477 | 64.855
|  | Nickel | 2.0588e-05 | 9.0176e-05 | [18 empty] | 2.0588e-05 | 9.0176e-05 | 0.0017 | 0.0022 | 0.0041 | 0.009 | 0.0066 | 0.0081 | 0.0123
|  | PAH |  |  | 0.00012194 | 0.0005341 | [16 empty] | 0.00012194 | 0.0005341
|  | Perylene |  |  | 4.5227e-09 | 1.9809e-08 | [16 empty] | 4.5227e-09 | 1.9809e-08
|  | Phenanthrene | 1.6667e-07 | 7.3e-07 | 3.2123e-06 | 1.407e-05 | [16 empty] | 3.379e-06 | 1.48e-05
|  | Phenol |  |  | 3.8311e-05 | 0.0001678 | [16 empty] | 3.8311e-05 | 0.0001678 | 0.982 | 1.27 | 2.367 | 5.177 | 3.811 | 4.311 | 7.082
|  | Pyrene | 4.902e-08 | 2.1471e-07 | 5.3144e-07 | 2.3277e-06 | [16 empty] | 5.8046e-07 | 2.5424e-06
|  | Selenium | 2.3529e-07 | 1.0306e-06 | [18 empty] | 2.3529e-07 | 1.0306e-06 | 0.01 | 0.013 | 0.025 | 0.054 | 0.04 | 0.045 | 0.074
|  | Styrene |  |  | 4.9868e-05 | 0.00021842 | [16 empty] | 4.9868e-05 | 0.00021842 | 4.345 | 5.623 | 10.48 | 22.919 | 16.87 | 19.085 | 31.355
|  | Toluene | 3.3333e-05 | 0.000146 | 0.00087633 | 0.0038383 | 0.016817 | 0.073659 | 0.00045111 | 0.0019759 | 0.0014421 | 0.0063165 |  |  |  |  | 0.0303 | 0.13271 | 0.006427 | 0.02815 | 0.00034686 | 0.0015193 | 0.056694 | 0.24832 | 3.843 | 4.974 | 9.27 | 20.272 | 14.922 | 16.881 | 27.733
|  | Vinyl Chloride |  |  | 2.2477e-05 | 9.8449e-05 | [16 empty] | 2.2477e-05 | 9.8449e-05 | 0.0435 | 0.0562 | 0.1048 | 0.2301 | 0.1687 | 0.2071 | 0.3144
|  | Xylene |  |  | 0.00024388 | 0.0010682 | 0.0053116 | 0.023265 | 0.00014248 | 0.00062407 | 0.00045549 | 0.001995 |  |  |  |  | 0.026258 | 0.11501 | 0.00203 | 0.0088912 | 0.00010956 | 0.00047985 | 0.034551 | 0.15133 | 22.144 | 28.657 | 53.406 | 116.798 | 85.97 | 97.259 | 159.783
|  |  | 0.018514 | 0.081093 | 0.072377 | 0.31701 | 0.26058 | 1.1414 | 0.0069901 | 0.030617 | 0.022346 | 0.097876 | 0.0023356 | 0.01023 | 0 | 0 | 0.09375 | 0.41063 |  |  | 0.0053748 | 0.023541 | 0.58186 | 2.5486

## 1.4
Heaters/Boilers
Company: | ABC Company
Site: | State of Utah
Date: | January 2014
|  | PM10 | SO2 | NOX | CO | Lead | PM10 - F | PM10 - NF | PM2.5 | VOC | HAP's | CO2 eq.
|  | tons/yr | tons/yr | tons/yr | tons/yr | tons/yr | tons/yr | tons/yr | tons/yr | tons/yr | tons/yr | tons/yr
| Uncontrolled | 0.32635 | 0.025765 | 4.2941 | 3.6071 | 2.1471e-05 |  | 0.32635 | 0.32635 | 0.23618 | 0.081114 | 5184.3011
| Emissions | 0.32635 | 0.025765 | 4.2941 | 3.6071 | 2.1471e-05 |  | 0.32635 | 0.32635 | 0.23618 | 0.081114 | 5184.3011
|  | PM10 | SO2 | NOX | CO | Lead | PM10 - F | PM10 - NF | PM2.5 | VOC | HAP's
|  | lb/hr | lb/hr | lb/hr | lb/hr | lb/hr | lb/hr | lb/hr | lb/hr | lb/hr | lb/hr
|  | 0.07451 | 0.0058824 | 0.98039 | 0.82353 | 4.902e-06 |  | 0.07451 | 0.07451 | 0.053922 | 0.018519
|  | 0.07451 | 0.0058824 | 0.98039 | 0.82353 | 4.902e-06 |  | 0.07451 | 0.07451 | 0.053922 | 0.018519
Natural Gas Water Heater
| 8760 | hours/year
| 10 | MMBTU/hour
|  | Uncontrolled | lb/10^6 scf | lb/MMBTU | lbs/hr | tons/year
|  | NOX | 100 | 0.098039 | 0.98039 | 4.2941 | AP-42 Table 1.4-1
|  | CO | 84 | 0.082353 | 0.82353 | 3.6071 | AP-42 Table 1.4-1
| 310 | N2O | 2.2 | 0.66863 | 6.6863 | 29.2859 | AP-42 Table 1.4-2
|  | PTE/Controlled | lb/10^6 scf | lb/MMBTU | lbs/hr | tons/year
|  | NOX | 100 | 0.098039 | 0.98039 | 4.2941 | AP-42 Table 1.4-1
|  | CO | 84 | 0.082353 | 0.82353 | 3.6071 | AP-42 Table 1.4-1
|  | PM10 | 7.6 | 0.007451 | 0.07451 | 0.32635 | AP-42 Table 1.4-2
|  | PM2.5 | 7.6 | 0.007451 | 0.07451 | 0.32635 | AP-42 Table 1.4-2
|  | SO2 | 0.6 | 0.00058824 | 0.0058824 | 0.025765 | AP-42 Table 1.4-2
|  | VOC | 5.5 | 0.0053922 | 0.053922 | 0.23618 | AP-42 Table 1.4-2
|  | Lead | 0.0005 | 4.902e-07 | 4.902e-06 | 2.1471e-05 | AP-42 Table 1.4-2
| 1 | CO2 | 120000 | 117.6471 | 1176.4706 | 5152.9412 | AP-42 Table 1.4-2
| 21 | CH4 | 2.3 | 0.047353 | 0.47353 | 2.0741 | AP-42 Table 1.4-2
| 310 | N2O | 2.2 | 0.66863 | 6.6863 | 29.2859 | AP-42 Table 1.4-2
|  | CO2 eq. |  |  | 5184.3011
|  | HAPs |  |  | 0.018519 | 0.081114
|  | HAP's | lb/10^6 scf | lb/MMBTU | lbs/hr | tons/year | AP-42 Table 1.4-3
|  | 2-Methylnaphthalene | 2.4e-05 | 2.3529e-08 | 2.3529e-07 | 1.0306e-06
|  | 3-Methylchloranthrene | 1.8e-06 | 1.7647e-09 | 1.7647e-08 | 7.7294e-08
|  | 7,12-Dimethylbenz(a)anthracene | 1.6e-05 | 1.5686e-08 | 1.5686e-07 | 6.8706e-07
|  | Acenaphthene | 1.8e-06 | 1.7647e-09 | 1.7647e-08 | 7.7294e-08
|  | Acenaphthylene | 1.8e-06 | 1.7647e-09 | 1.7647e-08 | 7.7294e-08
|  | Anthracene | 2.4e-06 | 2.3529e-09 | 2.3529e-08 | 1.0306e-07
|  | Benz(a)anthracene | 1.8e-06 | 1.7647e-09 | 1.7647e-08 | 7.7294e-08
|  | Benzene | 0.0021 | 2.0588e-06 | 2.0588e-05 | 9.0176e-05
|  | Benzo(a)pyrene | 1.2e-06 | 1.1765e-09 | 1.1765e-08 | 5.1529e-08
|  | Benzo(b)fluoranthene | 1.8e-06 | 1.7647e-09 | 1.7647e-08 | 7.7294e-08
|  | Benzo(g,h,i)perylene | 1.2e-06 | 1.1765e-09 | 1.1765e-08 | 5.1529e-08
|  | Benzo(k)fluoranthene | 1.8e-06 | 1.7647e-09 | 1.7647e-08 | 7.7294e-08
|  | Chrysene | 1.8e-06 | 1.7647e-09 | 1.7647e-08 | 7.7294e-08
|  | Dibenzo(a,h)anthracene | 1.2e-06 | 1.1765e-09 | 1.1765e-08 | 5.1529e-08
|  | Dichlorobenzene | 0.0012 | 1.1765e-06 | 1.1765e-05 | 5.1529e-05
|  | Fluoranthene | 3e-06 | 2.9412e-09 | 2.9412e-08 | 1.2882e-07
|  | Fluorene | 2.8e-06 | 2.7451e-09 | 2.7451e-08 | 1.2024e-07
|  | Formaldehyde | 0.075 | 7.3529e-05 | 0.00073529 | 0.0032206
|  | Hexane | 1.8 | 0.0017647 | 0.017647 | 0.077294
|  | Indeno(1,2,3-cd)pyrene | 1.8e-06 | 1.7647e-09 | 1.7647e-08 | 7.7294e-08
|  | Naphthalene | 0.00061 | 5.9804e-07 | 5.9804e-06 | 2.6194e-05
|  | Phenanathrene | 1.7e-05 | 1.6667e-08 | 1.6667e-07 | 7.3e-07
|  | Pyrene | 5e-06 | 4.902e-09 | 4.902e-08 | 2.1471e-07
|  | Toluene | 0.0034 | 3.3333e-06 | 3.3333e-05 | 0.000146
|  | Arsenic | 0.0002 | 1.9608e-07 | 1.9608e-06 | 8.5882e-06
|  | Beryllium | 1.2e-05 | 1.1765e-08 | 1.1765e-07 | 5.1529e-07
|  | Cadmium | 0.0011 | 1.0784e-06 | 1.0784e-05 | 4.7235e-05
|  | Chromium | 0.0014 | 1.3725e-06 | 1.3725e-05 | 6.0118e-05
|  | Cobalt | 8.4e-05 | 8.2353e-08 | 8.2353e-07 | 3.6071e-06
|  | Lead | 0.0005 | 4.902e-07 | 4.902e-06 | 2.1471e-05
|  | Manganese | 0.00038 | 3.7255e-07 | 3.7255e-06 | 1.6318e-05
|  | Mercury | 0.00026 | 2.549e-07 | 2.549e-06 | 1.1165e-05
|  | Nickel | 0.0021 | 2.0588e-06 | 2.0588e-05 | 9.0176e-05
|  | Selenium | 2.4e-05 | 2.3529e-08 | 2.3529e-07 | 1.0306e-06
[5 empty] | 0.018514 | 0.081093

## 3.2
Pumpjack Engine
Company: | ABC Company
Site: | State of Utah
Date: | January 2014
|  | PM10 | SO2 | NOX | CO | Lead | PM10 - F | PM10 - NF | PM2.5 | VOC | HAP's | CO2 eq.
|  | tons/yr | tons/yr | tons/yr | tons/yr | tons/yr | tons/yr | tons/yr | tons/yr | tons/yr | tons/yr | tons/yr
| Uncontrolled | 0.19255 | 0.0023437 | 12.635 | 6.0891 |  |  | 0.19255 | 0.19255 | 0.4783 | 0.31701 | 559.8056
| Controlled | 0.19255 | 0.0023437 | 3.5598 | 6.0891 |  |  | 0.19255 | 0.19255 | 0.4783 | 0.31701 | 559.8056
|  | PM10 | SO2 | NOX | CO | Lead | PM10 - F | PM10 - NF | PM2.5 | VOC | HAP's
|  | lb/hr | lb/hr | lb/hr | lb/hr | lb/hr | lb/hr | lb/hr | lb/hr | lb/hr | lb/hr
|  | 0.043962 | 0.00053508 | 2.8847 | 1.3902 |  |  | 0.043962 | 0.043962 | 0.1092 | 0.072377
|  | 0.043962 | 0.00053508 | 0.81274 | 1.3902 |  |  | 0.043962 | 0.043962 | 0.1092 | 0.072377
2-Stroke Lean-Burn Engine
| 8760 | hours/year
| 130 | hp
| 7000 | BTU/hp-hr |  | Uncontrolled | lb/MMBtu | lbs/hr | tons/year
| 0.91 | MMBTU/hr |  | NOX | 3.17 | 2.8847 | 12.635
|  |  | lb/MMBtu | g/kw-hr | g/hp-hr | lbs/hr | tons/year
|  | NOX |  | 3.8 | 2.8358 | 0.81274 | 3.5598 | NSPS Subpart JJJJ (40 CFR 1048.101(c))
|  | CO |  | 6.5 | 4.8507 | 1.3902 | 6.0891 | NSPS Subpart JJJJ (40 CFR 1048.101(c))
|  | PM10 | 0.04831 |  |  | 0.043962 | 0.19255 | AP-42 Table 3.2-1
|  | PM2.5 | 0.04831 |  |  | 0.043962 | 0.19255 | AP-42 Table 3.2-1
|  | SO2 | 0.000588 |  |  | 0.00053508 | 0.0023437 | AP-42 Table 3.2-1
|  | VOC | 0.12 |  |  | 0.1092 | 0.4783 | AP-42 Table 3.2-1
| 1 | CO2 | 110 |  |  | 100.1 | 438.438
| 21 | CH4 | 1.45 |  |  | 27.7095 | 121.3676
|  | CO2 eq. |  |  |  | 559.8056
|  | HAPs |  |  |  | 0.072377 | 0.31701
|  | HAP's | lb/MMBtu | lbs/hr | tons/year | AP-42 Table 3.2-1
|  | 1,1,2,2-Tetrachloroethane | 6.63e-05 | 6.0333e-05 | 0.00026426
|  | 1,1,2-Trichloroethane | 5.27e-05 | 4.7957e-05 | 0.00021005
|  | 1,3-Butadiene | 0.00082 | 0.0007462 | 0.0032684
|  | 1,3-Dichloropropene | 4.38e-05 | 3.9858e-05 | 0.00017458
|  | 2,2,4-Trimethylpentane | 0.000846 | 0.00076986 | 0.003372
|  | 2-Methylnaphthalene | 2.14e-05 | 1.9474e-05 | 8.5296e-05
|  | Acenaphthene | 1.33e-06 | 1.2103e-06 | 5.3011e-06
|  | Acenaphthylene | 3.17e-06 | 2.8847e-06 | 1.2635e-05
|  | Acetaldehyde | 0.00776 | 0.0070616 | 0.03093
|  | Acrolein | 0.00778 | 0.0070798 | 0.03101
|  | Anthracene | 7.18e-07 | 6.5338e-07 | 2.8618e-06
|  | Benz(a)anthracene | 3.36e-07 | 3.0576e-07 | 1.3392e-06
|  | Benzene | 0.00194 | 0.0017654 | 0.0077325
|  | Benzo(a)pyrene | 5.68e-09 | 5.1688e-09 | 2.2639e-08
|  | Benzo(b)fluoranthene | 8.51e-09 | 7.7441e-09 | 3.3919e-08
|  | Benzo(e)pyrene | 2.34e-08 | 2.1294e-08 | 9.3268e-08
|  | benzo(g,h,i)perylene | 2.48e-08 | 2.2568e-08 | 9.8848e-08
|  | Benzo(k)fluoranthene | 4.26e-09 | 3.8766e-09 | 1.698e-08
|  | Biphenyl | 3.95e-06 | 3.5945e-06 | 1.5744e-05
|  | Carbon Tetrachloride | 6.07e-05 | 5.5237e-05 | 0.00024194
|  | Chlorobenzene | 4.44e-05 | 4.0404e-05 | 0.00017697
|  | Chloroform | 4.71e-05 | 4.2861e-05 | 0.00018773
|  | Chrysene | 6.72e-07 | 6.1152e-07 | 2.6785e-06
|  | Ethylbenzene | 0.000108 | 9.828e-05 | 0.00043047 |  | 0.0003864 | lb/hp-hr
|  | Ethylene Dibromide | 7.34e-05 | 6.6794e-05 | 0.00029256
|  | Fluoranthene | 3.61e-07 | 3.2851e-07 | 1.4389e-06 |  | Vertically Restricted/Fugitive Releases |  |  |  | Vertically Unrestricted Releases
|  | Fluorene | 1.69e-06 | 1.5379e-06 | 6.736e-06 |  | <20 m | 20-50 m | 50-100 m | >100 m | <50 m | 50-100 m | >100 m
|  | Formaldehyde | 0.0552 | 0.050232 | 0.22002 |  | 0.014 | 0.0188 | 0.0339 | 0.0663 | 0.0567 | 0.0825 | 0.1142
|  | Indeno(1,2,3-c,d)pyrene | 9.93e-09 | 9.0363e-09 | 3.9579e-08
|  | Methanol | 0.00248 | 0.0022568 | 0.0098848 |  | 36.2319 | 48.6542 | 87.7329 | 171.5839 | 146.7391 | 213.5093 | 295.5487
|  | Methylene Chloride | 0.000147 | 0.00013377 | 0.00058591
|  | n-Hexane | 0.000445 | 0.00040495 | 0.0017737
|  | Naphthalene | 9.63e-05 | 8.7633e-05 | 0.00038383
|  | PAH | 0.000134 | 0.00012194 | 0.0005341
|  | Perylene | 4.97e-09 | 4.5227e-09 | 1.9809e-08
|  | Phenanthrene | 3.53e-06 | 3.2123e-06 | 1.407e-05
|  | Phenol | 4.21e-05 | 3.8311e-05 | 0.0001678
|  | Pyrene | 5.84e-07 | 5.3144e-07 | 2.3277e-06
|  | Styrene | 5.48e-05 | 4.9868e-05 | 0.00021842
|  | Toluene | 0.000963 | 0.00087633 | 0.0038383
|  | Vinyl Chloride | 2.47e-05 | 2.2477e-05 | 9.8449e-05
|  | Xylene | 0.000268 | 0.00024388 | 0.0010682
|  |  |  | 0.072377 | 0.31701

## 5.2
Truck Loading
Company: | ABC Company
Site: | State of Utah
Date: | January 2014
|  | PM10 | SO2 | NOX | CO | Lead | PM10 - F | PM10 - NF | PM2.5 | VOC | HAP's | CO2 eq.
|  | tons/yr | tons/yr | tons/yr | tons/yr | tons/yr | tons/yr | tons/yr | tons/yr | tons/yr | tons/yr | tons/yr
| Uncontrolled | [8 empty] | 18.9703 | 2.7583 | 912.0558
| Controlled | [8 empty] | 7.8498 | 1.1414 | 377.4024
|  | PM10 | SO2 | NOX | CO | Lead | PM10 - F | PM10 - NF | PM2.5 | VOC | HAP's
|  | lb/hr | lb/hr | lb/hr | lb/hr | lb/hr | lb/hr | lb/hr | lb/hr | lb/hr | lb/hr
[10 empty] | 4.3311 | 0.62975
[10 empty] | 1.7922 | 0.26058
|  |  | Annual Usage (barrels) = | 50000
|  |  | Annual Usage (gallons) = | 2100000
|  |  | Loading Loss (lbs/1,000 gallons) | LL = 12.46(SPM)/T |  | AP-42 5.2 equation 1
|  |  | Saturation Factor | S = | 0.6 |  | Uncontrolled | S = | 1.45
|  |  | True Vapor Pressure (psia) | P = | 12
|  |  | Molecular Weight of Vapor | M = | 50
|  |  | Liquid Temperature (°R) | T = | 600
|  |  |  | LL = | 7.476 | lbs/1,000 gallons |  | LL = | 18.067 | lbs/1,000 gallons
|  |  | E. F. | lbs/year | lbs/hr | tons/year |  |  | E. F. | lbs/year | lbs/hr | tons/year
|  | VOC | 7.476 | 15699.6 | 1.7922 | 7.8498 |  | VOC | 18.067 | 37940.7 | 4.3311 | 18.9703
|  | HAP |  | 2282.7195 | 0.26058 | 1.1414 |  | HAP |  | 5516.5722 | 0.62975 | 2.7583
|  | Benzene |  | 285.8836 | 0.032635 | 0.14294 |  | Benzene |  | 690.8854 | 0.078868 | 0.34544
|  | Toluene |  | 147.317 | 0.016817 | 0.073659 |  | Toluene |  | 356.0161 | 0.040641 | 0.17801
|  | EthylBenzene |  | 8.2111 | 0.00093734 | 0.0041055 |  | EthylBenzene |  | 19.8435 | 0.0022652 | 0.0099217
|  | Xylene |  | 46.5295 | 0.0053116 | 0.023265 |  | Xylene |  | 112.4463 | 0.012836 | 0.056223
|  | 2,2,4 Trimethylpentane |  | 173.3425 | 0.019788 | 0.086671 |  | 2,2,4 Trimethylpentane |  | 418.9111 | 0.047821 | 0.20946
|  | n-Hexane |  | 1621.4358 | 0.1851 | 0.81072 |  | n-Hexane |  | 3918.4698 | 0.44731 | 1.9592
|  | CO2e |  | 754804.7964 | 86.1649 | 377.4024 |  | CO2e |  | 1824111.5912 | 208.2319 | 912.0558
|  | Methane |  | 754219.5106 | 86.0981 | 377.1098 |  | Methane |  | 1822697.1505 | 208.0705 | 911.3486
|  | CO2 |  | 585.2858 | 0.066813 | 0.29264 |  | CO2 |  | 1414.4407 | 0.16147 | 0.70722

## 7.1
Tank Working & Breathing Losses
Company: | ABC Company
Site: | State of Utah
Date: | January 2014
|  | PM10 | SO2 | NOX | CO | Lead | PM10 - F | PM10 - NF | PM2.5 | VOC | HAP's | CO2 eq.
|  | tons/yr | tons/yr | tons/yr | tons/yr | tons/yr | tons/yr | tons/yr | tons/yr | tons/yr | tons/yr | tons/yr
| Uncontrolled | [8 empty] | 10.5284 | 1.5308 | 506.184
| PTE/Controlled | [8 empty] | 0.21057 | 0.030617 | 10.1237
|  | PM10 | SO2 | NOX | CO | Lead | PM10 - F | PM10 - NF | PM2.5 | VOC | HAP's
|  | lb/hr | lb/hr | lb/hr | lb/hr | lb/hr | lb/hr | lb/hr | lb/hr | lb/hr | lb/hr
[10 empty] | 2.4037 | 0.3495
[10 empty] | 0.048075 | 0.0069901
|  |  |  | Throughput | 50000 | bb/year |  | lbs/hour | tons/year
|  | Total VOC Losses | LT = LS+LW |  | lbs/year |  | VOC | 0.048075 | 0.21057
|  |  | Total Losses | LT = | 21056.8 |  | HAP | 0.0069901 | 0.030617
|  |  | Standing Storage Loss | LS = | 0
|  |  | Working Losses | LW = | 21056.8 |  | Benzene | 0.00087542 | 0.0038344
[7 empty] | Toluene | 0.00045111 | 0.0019759
|  |  |  | Control Efficiency | 98% |  | EthylBenzene | 2.5144e-05 | 0.00011013
[7 empty] | Xylene | 0.00014248 | 0.00062407
[7 empty] | 2,2,4 Trimethylpentane | 0.0005308 | 0.0023249
[7 empty] | n-Hexane | 0.0049651 | 0.021747
[7 empty] | CO2e | 2.3113 | 10.1237
[7 empty] | Methane | 2.3096 | 10.1158
[7 empty] | CO2 | 0.0017922 | 0.00785

## V-B
Tank Flashing Emissions
Company: | ABC Company
Site: | State of Utah
Date: | January 2014
|  | PM10 | SO2 | NOX | CO | Lead | PM10 - F | PM10 - NF | PM2.5 | VOC | HAP's | CO2 eq.
|  | tons/yr | tons/yr | tons/yr | tons/yr | tons/yr | tons/yr | tons/yr | tons/yr | tons/yr | tons/yr | tons/yr
| Uncontrolled | [8 empty] | 33.6574 | 4.8938 | 1618.1799
| PTE/Controlled | [8 empty] | 0.67315 | 0.097876 | 32.3636
|  | PM10 | SO2 | NOX | CO | Lead | PM10 - F | PM10 - NF | PM2.5 | VOC | HAP's
|  | lb/hr | lb/hr | lb/hr | lb/hr | lb/hr | lb/hr | lb/hr | lb/hr | lb/hr | lb/hr
[10 empty] | 7.6843 | 1.1173
[10 empty] | 0.15369 | 0.022346
(For Estimating VOC Flashing Emissions, Using Stock Tank Gas-Oil Ratios)
DEFAULTS
INPUTS: | API | Stock Tank API Gravity |  |  |  | 35 |  | 78 |  | Control Device Efficiency
| Pi | Separator Pressure |  |  |  | 45 | psig | N/A |  | 98%
| Ti | Separator Temperature |  |  |  | 140 | °F | 60
| SGi | Separator Gas Gravity at Initail Condition |  |  |  | 1.6 |  | 0.9
| Q | Stock Tank Barrels of Oil per day |  |  |  | 136.9863 | bbl/day | N/A
| MW | Stock Tank Gas Molecular Weight |  |  |  | 50 | lb/lb-mol | 49
| % VOC | Fraction VOC (C3+) of Stock Tank Gas |  |  |  | 0.8 |  | 0.8
| Patm | Atmospheric Pressure |  |  |  | 12.64 | psia | 14.7
| SGx | Dissolved gas gravity at 100 psig |  |  |  | 1.4651
API Gravity
[9 empty] | < 30 | >= 30 | Given
[8 empty] | C1 | 0.0362 | 0.0178 | 0.0178
[8 empty] | C2 | 1.0937 | 1.187 | 1.187
| Rs | Gas/Oil Ratio at pressure of interest |  |  |  | 12.9581 | scf/bbl | C3 | 25.724 | 23.931 | 23.931
| THC | Total Hydrocarbons |  |  |  | 42.0718 | tons/year
|  | Vol. of 1 lb-mole of gas @ 14.7 psia & 68 F |  |  |  | 385 | scf/lb-mole (WAQS&R Std Cond)
[11 empty] | lbs/hour | tons/year
| VOC | Fraction of C3+ in the Stock Tank Vapor |  |  |  | 33.6574 | tons/year |  |  | VOC | 0.15369 | 0.67315
|  | from "FLASHING" of oil from separator to tank press | [7 empty] | HAP | 0.022346 | 0.097876
[10 empty] | Benzene | 0.0027986 | 0.012258
[10 empty] | Toluene | 0.0014421 | 0.0063165
[10 empty] | EthylBenzene | 8.038e-05 | 0.00035206
[10 empty] | Xylene | 0.00045549 | 0.001995
[10 empty] | 2,2,4 Trimethylpentane | 0.0016969 | 0.0074324
[10 empty] | n-Hexane | 0.015873 | 0.069522
[10 empty] | CO2e | 7.3889 | 32.3636
[10 empty] | Methane | 7.3832 | 32.3385
[10 empty] | CO2 | 0.0057295 | 0.025095

## 7.1a
Glycol & Methanol Tanks
Company: | ABC Company
Site: | State of Utah
Date: | January 2014
|  | PM10 | SO2 | NOX | CO | Lead | PM10 - F | PM10 - NF | PM2.5 | VOC | HAP's | CO2 eq.
|  | tons/yr | tons/yr | tons/yr | tons/yr | tons/yr | tons/yr | tons/yr | tons/yr | tons/yr | tons/yr | tons/yr
| Uncontrolled | [8 empty] | 0.01023 | 0.01023 | 0
| PTE/Controlled | [8 empty] | 0.01023 | 0.01023 | 0
|  | PM10 | SO2 | NOX | CO | Lead | PM10 - F | PM10 - NF | PM2.5 | VOC | HAP's
|  | lb/hr | lb/hr | lb/hr | lb/hr | lb/hr | lb/hr | lb/hr | lb/hr | lb/hr | lb/hr
[10 empty] | 0.0023356 | 0.0023356
[10 empty] | 0.0023356 | 0.0023356
|  |  | lbs/hour | tons/year
|  | VOC | 0.0023356 | 0.01023 |  | Length | 6 |  | Volume | 75.3982 | ft^3
|  | HAP | 0.0023356 | 0.01023 |  | Diameter | 4 |  |  | 563.9787 | gallons
|  | lb/year | lbs/hour | tons/year
| Ethylene Glycol | 0.02 | 2.2831e-06 | 1e-05
| Methanol | 20.44 | 0.0023333 | 0.01022

## 13.5
Flares
Company: | ABC Company
Site: | State of Utah
Date: | January 2014
|  | PM10 | SO2 | NOX | CO | Lead | PM10 - F | PM10 - NF | PM2.5 | VOC | HAP's | CO2 eq.
|  | tons/yr | tons/yr | tons/yr | tons/yr | tons/yr | tons/yr | tons/yr | tons/yr | tons/yr | tons/yr | tons/yr
| Uncontrolled |  |  | 0 | 0 | [6 empty] | 0
| Emissions |  |  | 0.59568 | 3.2412 | [6 empty] | 25.7544
|  | PM10 | SO2 | NOX | CO | Lead | PM10 - F | PM10 - NF | PM2.5 | VOC | HAP's
|  | lb/hr | lb/hr | lb/hr | lb/hr | lb/hr | lb/hr | lb/hr | lb/hr | lb/hr | lb/hr
|  |  |  | 0 | 0
|  |  |  | 0.136 | 0.74
Industrial Flares
|  | 8760 | hours/year
|  | 2 | MMBTU/hour
|  |  | lb/MMBtu | lbs/hr | tons/year | AP-42 Table 13.2-5
|  | NOX | 0.068 | 0.136 | 0.59568
|  | CO | 0.37 | 0.74 | 3.2412
PM10
PM2.5
SO2
| 0% | VOC | 0.14 | 0 | 0
| 1 | CO2 |  | 0 | 0
| 21 | CH4 | 0.14 | 5.88 | 25.7544
|  | CO2 eq. |  | 25.7544
|  | HAPs | 0 | 0 | 0
|  | HAP's | lb/MMBtu | lbs/year | lbs/hr | tons/year | AP-42 Table 13.2-5
|  |  |  | 0 | 0 | 0
|  |  |  | 0 | 0 | 0
|  |  |  | 0 | 0 | 0

## Dehy
Dehydrators
Company: | ABC Company
Site: | State of Utah
Date: | January 2014
|  | PM10 | SO2 | NOX | CO | Lead | PM10 - F | PM10 - NF | PM2.5 | VOC | HAP's | CO2 eq.
|  | tons/yr | tons/yr | tons/yr | tons/yr | tons/yr | tons/yr | tons/yr | tons/yr | tons/yr | tons/yr | tons/yr
| Uncontrolled | [8 empty] | 46.3518 | 20.5313 | 328.7995
| Controlled | [8 empty] | 0.92704 | 0.41063 | 6.576
|  | PM10 | SO2 | NOX | CO | Lead | PM10 - F | PM10 - NF | PM2.5 | VOC | HAP's
|  | lb/hr | lb/hr | lb/hr | lb/hr | lb/hr | lb/hr | lb/hr | lb/hr | lb/hr | lb/hr
[10 empty] | 10.5826 | 4.6875
[10 empty] | 0.21165 | 0.09375
| Dehy Size |  |  |  |  | lbs/hour | tons/year
| 2 | MMscf/day |  |  | VOC | 0.21165 | 0.92704
[5 empty] | HAP | 0.09375 | 0.41063
| 98% | Control Device Efficiency
[5 empty] | Benzene | 0.027293 | 0.11954
[5 empty] | Toluene | 0.0303 | 0.13271
[5 empty] | EthylBenzene | 0.0016882 | 0.0073943
[5 empty] | Xylene | 0.026258 | 0.11501
[5 empty] | 2,2,4 Trimethylpentane | 0.00027493 | 0.0012042
[5 empty] | n-Hexane | 0.0079358 | 0.034759
[5 empty] | CO2e | 1.5014 | 6.576
[5 empty] | Methane | 1.5014 | 6.576

## Pneu
Pneumatic Devices
Company: | ABC Company
Site: | State of Utah
Date: | January 2014
|  | PM10 | SO2 | NOX | CO | Lead | PM10 - F | PM10 - NF | PM2.5 | VOC | HAP's | CO2 eq.
|  | tons/yr | tons/yr | tons/yr | tons/yr | tons/yr | tons/yr | tons/yr | tons/yr | tons/yr | tons/yr | tons/yr
| Uncontrolled | [8 empty] | 21 | 3.0534 | 1009.6372
| Controlled | [8 empty] | 3 | 0.4362 | 144.2339
|  | PM10 | SO2 | NOX | CO | Lead | PM10 - F | PM10 - NF | PM2.5 | VOC | HAP's
|  | lb/hr | lb/hr | lb/hr | lb/hr | lb/hr | lb/hr | lb/hr | lb/hr | lb/hr | lb/hr
[10 empty] | 4.7945 | 0.69712
[10 empty] | 0.68493 | 0.099589
| 10 | Number of Pneumatics |  |  |  | 20 | (scf/hr)/(tons VOC/year)
|  | Uncontrolled (High Bleed) | 42 | Flow Rate (scf/hr)
|  | Controlled (Low Bleed) | 6 | Flow Rate (scf/hr)
|  |  | Uncontrolled |  | Controlled
|  |  | lbs/hour | tons/year | lbs/hour | tons/year
|  | VOC | 4.7945 | 21 | 0.68493 | 3
|  | HAP | 0.69712 | 3.0534 | 0.099589 | 0.4362
|  | Benzene | 0.087306 | 0.3824 | 0.012472 | 0.054629
|  | Toluene | 0.044989 | 0.19705 | 0.006427 | 0.02815
|  | EthylBenzene | 0.0025076 | 0.010983 | 0.00035823 | 0.001569
|  | Xylene | 0.01421 | 0.062238 | 0.00203 | 0.0088912
|  | 2,2,4 Trimethylpentane | 0.052937 | 0.23187 | 0.0075625 | 0.033124
|  | n-Hexane | 0.49517 | 2.1689 | 0.070739 | 0.30984
|  | CO2e | 230.5108 | 1009.6372 | 32.9301 | 144.2339
|  | Methane | 230.332 | 1008.8543 | 32.9046 | 144.122
|  | CO2 | 0.17874 | 0.78289 | 0.025534 | 0.11184

## Fug
Fugitive Emissions
Company: | ABC Company
Site: | State of Utah
Date: | January 2014
|  | PM10 | SO2 | NOX | CO | Lead | PM10 - F | PM10 - NF | PM2.5 | VOC | HAP's | CO2 eq.
|  | tons/yr | tons/yr | tons/yr | tons/yr | tons/yr | tons/yr | tons/yr | tons/yr | tons/yr | tons/yr | tons/yr
| Uncontrolled | [8 empty] | 7.749 | 1.1267 | 372.2676
| Controlled | [8 empty] | 0.16191 | 0.023541 | 7.7782
|  | PM10 | SO2 | NOX | CO | Lead | PM10 - F | PM10 - NF | PM2.5 | VOC | HAP's
|  | lb/hr | lb/hr | lb/hr | lb/hr | lb/hr | lb/hr | lb/hr | lb/hr | lb/hr | lb/hr
[10 empty] | 1.7692 | 0.25724
[10 empty] | 0.036965 | 0.0053748
Table 2-4 & 2-8 of the 1995 EPA Protocol for Equipment Leak Emission Estimates
|  |  | (Uncontrolled Emission Factors) |  |  |  | (Controlled Emission Factors)
|  |  | Average (kg/hr/source) |  |  |  | < 10,000 ppm (kg/hr/source)
|  |  | Gas | Heavy Oil | Light Oil | Water/Oil | Gas | Heavy Oil | Light Oil | Water/Oil
|  | Valves | 0.0045 | 8.4e-06 | 0.0025 | 9.8e-05 | 2.5e-05 | 8.4e-06 | 1.9e-05 | 9.7e-06
|  | Pump Seals | 0.0024 | N/A | 0.013 | 2.4e-05 | 0.00035 | N/A | 0.00051 | 2.4e-05
|  | Other | 0.0088 | 3.2e-05 | 0.0075 | 0.014 | 0.00012 | 3.2e-05 | 0.00011 | 5.9e-05
|  | Connectors | 0.0002 | 7.5e-06 | 0.00021 | 0.00011 | 1e-05 | 7.5e-06 | 9.7e-06 | 1e-05
|  | Flanges | 0.00039 | 3.9e-07 | 0.00011 | 2.9e-06 | 5.7e-06 | 3.9e-07 | 2.4e-06 | 2.9e-06
|  | Open-ended Lines | 0.002 | 0.00014 | 0.0014 | 0.00025 | 1.5e-05 | 7.2e-06 | 1.4e-05 | 3.5e-06
[11 empty] | Uncontolled | Controlled
|  |  | Uncontrolled Emissions (lb/hr) |  |  |  | Controlled Emissions (lb/hr) |  |  |  | Max Rate | Max Rate
|  | Number | Gas | Heavy Oil | Light Oil | Water/Oil | Gas | Heavy Oil | Light Oil | Water/Oil | lb/hr | lb/hr
| Valves | 50 | 0.49603 | N/A | 0.27557 | 0.010802 | 0.0027557 | 0.00092593 | 0.0020944 | 0.0010692 | 0.49603 | 0.0027557
| Pump Seals | 50 | 0.26455 | N/A | 1.433 | N/A | 0.03858 | N/A | 0.056217 | 0.0026455 | 1.433 | 0.056217
| Other | 50 | 0.97002 | N/A | 0.82672 | 1.5432 | 0.013228 | 0.0035273 | 0.012125 | 0.0065035 | 1.5432 | 0.013228
| Connectors | 50 | 0.022046 | N/A | 0.023148 | 0.012125 | 0.0011023 | 0.00082672 | 0.0010692 | 0.0011023 | 0.023148 | 0.0011023
| Flanges | 50 | 0.042989 | N/A | 0.012125 | N/A | 0.00062831 | 4.2989e-05 | 0.00026455 | 0.00031966 | 0.042989 | 0.00062831
| Open-ended Lines | 0 | 0 | 0 | 0 | 0 | 0 | 0 | 0 | 0 | 0 | 0
| 50% | VOC Content |  |  | Uncontrolled |  | Controlled
[5 empty] | lbs/hour | tons/year | lbs/hour | tons/year
|  |  |  | VOC | 1.7692 | 7.749 | 0.036965 | 0.16191
|  |  |  | HAP | 0.25724 | 1.1267 | 0.0053748 | 0.023541
|  |  |  | Benzene | 0.032216 | 0.14111 | 0.00067313 | 0.0029483
|  |  |  | Toluene | 0.016601 | 0.072713 | 0.00034686 | 0.0015193
|  |  |  | EthylBenzene | 0.0009253 | 0.0040528 | 1.9333e-05 | 8.468e-05
|  |  |  | Xylene | 0.0052434 | 0.022966 | 0.00010956 | 0.00047985
|  |  |  | 2,2,4 Trimethylpentane | 0.019534 | 0.085558 | 0.00040814 | 0.0017877
|  |  |  | n-Hexane | 0.18272 | 0.80031 | 0.0038177 | 0.016722
|  |  |  | CO2e | 85.0586 | 372.5565 | 1.7772 | 7.7842
|  |  |  | Methane | 84.9926 | 372.2676 | 1.7758 | 7.7782
|  |  |  | CO2 | 0.065956 | 0.28889 | 0.0013781 | 0.006036

## Gas Analysis
|  | EP Energy |  | EP Energy |  | EP Energy |  | EP Energy |  | EP Energy |  | Crescent Point Energy
| Max Value | Case 2-31-B4 |  | Knight 14-30 |  | Meek 3-32 A4 |  | Rust 1-36 A4 |  | Sprousel Bowden 2-18B1 |  | Coleman Tribal 2-18-4-2E |  | Kinder Morgan
| Ratio to VOC | Weight Fraction | Ratio to VOC | Weight Fraction | Ratio to VOC | Weight Fraction | Ratio to VOC | Weight Fraction | Ratio to VOC | Weight Fraction | Ratio to VOC | Weight Fraction | Ratio to VOC | Weight Fraction | Ratio to VOC
VOC | 100% | 36.68% | 100% | 38.21% | 100% | 77.41% | 100% | 42.52% | 100% | 71.96% | 100% | 25.65% | 100% | 57.36% | 100%
HAPs | 12.84% | 4.71% | 12.84% | 3.579% | 9.367% | 7.005% | 9.049% | 4.518% | 10.62% | 6.275% | 8.72% | 0.5096% | 1.986% | 4.5% | 7.845%
2,2,4 TMP | 1.104% | 0.2244% | 0.6117% | 0.4219% | 1.104% | 0.1128% | 0.1457% | 0.1253% | 0.2947% | 0.1361% | 0.1891% | 0.0442% | 0.1723%
Benzene | 1.821% | 0.3287% | 0.896% | 0.1834% | 0.48% | 1.293% | 1.67% | 0.7743% | 1.821% | 0.5217% | 0.725% | 0.0235% | 0.0916% | 0.39% | 0.6799%
Toluene | 0.9383% | 0.3159% | 0.8611% | 0.3066% | 0.8024% | 0.2651% | 0.3424% | 0.399% | 0.9383% | 0.3017% | 0.4193% | 0.0259% | 0.101% | 0.45% | 0.7845%
EthylBenzene | 0.0523% | 0.0093% | 0.02535% | 0.0074% | 0.01937% | 0.0056% | 0.007234% | 0.0087% | 0.02046% | 0.0041% | 0.005698% | 0.0029% | 0.0113% | 0.03% | 0.0523%
Xylene | 0.2964% | 0.0429% | 0.1169% | 0.0479% | 0.1254% | 0.0295% | 0.03811% | 0.0405% | 0.09525% | 0.0303% | 0.04211% | 0.0128% | 0.04989% | 0.17% | 0.2964%
n-Hexane | 10.33% | 3.789% | 10.33% | 2.612% | 6.836% | 5.299% | 6.845% | 3.17% | 7.455% | 5.281% | 7.339% | 0.4003% | 1.56% | 3.46% | 6.032%
Methane | 4804% | 1.368% | 3.73% | 21.24% | 55.59% | 6.812% | 8.8% | 7.266% | 17.09% | 9.128% | 12.69% | 58.69% | 228.8% | 17.22% | 30.02%
CO2 | 3.728% | 0.2733% | 0.745% | 0.9157% | 2.396% | 0.64% | 0.8267% | 0.7085% | 1.666% | 0.8509% | 1.183% | 0.9564% | 3.728%
|  | Average VOC Content | 49.97%
Permit Limits | 2 | MMSCF/day | 98% | Control
|  | Kinder Morgan - Ravolla CS |  |  | Berry Petroleum - Section 34 CS |  |  | Berry Petroleum - Section 7 CS |  |  | Bill Barrett - Peters Point CS |  |  | Kinder Morgan - Rabbit Gulch CS |  |  | Kinder Morgan - Altamont East CS |  |  | Kinder Morgan - Altamont West CS |  |  | Newfield - Monument Butte CS |  |  | Newfield - Ranch CS |  |  | Crescent Point - Randlett CS
Dehy |  | 45 | MMSCF/day |  | 12 | MMSCF/day |  | 6 | MMSCF/day |  | 20 | MMSCF/day |  | 15 | MMSCF/day |  | 22 | MMSCF/day |  | 12 | MMSCF/day |  | 30 | MMSCF/day |  | 40 | MMSCF/day |  | 12 | MMSCF/day
| Max Value | Uncontrolled | Scaled |  |  | Scaled |  |  | Scaled |  |  | Scaled |  |  | Scaled |  |  | Scaled |  |  | Scaled |  |  | Scaled |  |  | Scaled |  |  | Scaled
| tpy | tpy | Uncontrolled | Controlled | Uncontrolled | Uncontrolled | Controlled | Uncontrolled | Uncontrolled | Controlled | Uncontrolled | Uncontrolled | Controlled | Uncontrolled | Uncontrolled | Controlled | Uncontrolled | Uncontrolled | Controlled | Uncontrolled | Uncontrolled | Controlled | Uncontrolled | Uncontrolled | Controlled | Uncontrolled | Uncontrolled | Controlled | Uncontrolled | Uncontrolled | Controlled
VOC | 0.92704 | 1042.916 | 46.3518 | 0.92704 | 76.0272 | 12.6712 | 0.25342 | 11.1994 | 3.7331 | 0.074663 | 32.4561 | 3.2456 | 0.064912 | 63.9753 | 8.53 | 0.1706 | 80.6899 | 7.3354 | 0.14671 | 94.394 | 15.7323 | 0.31465 | 71.3974 | 4.7598 | 0.095197 | 69.0689 | 3.4534 | 0.069069 | 30.7822 | 5.1304 | 0.10261
HAPs | 0.41063 | 461.9551 | 20.5313 | 0.41063 | 18.9406 | 3.1568 | 0.063135 | 4.1273 | 1.3758 | 0.027515 | 19.3224 | 1.9322 | 0.038645 | 18.9663 | 2.5288 | 0.050577 | 20.0081 | 1.8189 | 0.036378 | 21.3467 | 3.5578 | 0.071156 | 10.8863 | 0.72575 | 0.014515 | 9.8132 | 0.49066 | 0.0098132 | 4.3279 | 0.72132 | 0.014426
Benzene | 0.11954 | 134.486 | 5.9772 | 0.11954 | 4.6782 | 0.7797 | 0.015594 | 0.4263 | 0.1421 | 0.002842 | 2.6481 | 0.26481 | 0.0052962 | 13.6116 | 1.8149 | 0.036298 | 12.1824 | 1.1075 | 0.02215 | 15.47 | 2.5783 | 0.051567 | 4.5443 | 0.30295 | 0.0060591 | 4.1036 | 0.20518 | 0.0041036 | 1.8032 | 0.30053 | 0.0060107
Toluene | 0.13271 | 149.3042 | 6.6357 | 0.13271 | 6.4097 | 1.0683 | 0.021366 | 1.1664 | 0.3888 | 0.007776 | 7.8964 | 0.78964 | 0.015793 | 2.9682 | 0.39576 | 0.0079152 | 4.4066 | 0.4006 | 0.008012 | 2.7622 | 0.46037 | 0.0092073 | 3.3487 | 0.22325 | 0.0044649 | 2.9715 | 0.14857 | 0.0029715 | 1.3045 | 0.21742 | 0.0043483
EthylBenzene | 0.0073943 | 8.3186 | 0.36972 | 0.0073943 | 0.5385 | 0.08975 | 0.001795 | 0.4387 | 0.14623 | 0.0029247 | 0.7442 | 0.07442 | 0.0014884 |  | 0 | 0 |  | 0 | 0 |  | 0 | 0 |  | 0 | 0 |  | 0 | 0 |  | 0 | 0
Xylene | 0.11501 | 129.388 | 5.7506 | 0.11501 | 4.0773 | 0.67955 | 0.013591 | 1.8699 | 0.6233 | 0.012466 | 7.7087 | 0.77087 | 0.015417 |  | 0 | 0 | 0.4608 | 0.041891 | 0.00083782 |  | 0 | 0 | 0.6166 | 0.041107 | 0.00082213 | 0.5467 | 0.027335 | 0.0005467 | 0.2337 | 0.03895 | 0.000779
n-Hexane | 0.034759 | 39.1036 | 1.7379 | 0.034759 | 3.0096 | 0.5016 | 0.010032 | 0.226 | 0.075333 | 0.0015067 | 0.325 | 0.0325 | 0.00065 | 2.361 | 0.3148 | 0.006296 | 2.8713 | 0.26103 | 0.0052205 | 3.0731 | 0.51218 | 0.010244 | 2.2701 | 0.15134 | 0.0030268 | 2.0949 | 0.10475 | 0.0020949 | 0.9427 | 0.15712 | 0.0031423
2,2,4 TMP | 0.0012042 | 1.3547 | 0.060209 | 0.0012042 | 0.2273 | 0.037883 | 0.00075767 |  | 0 | 0 |  | 0 | 0 | 0.0255 | 0.0034 | 6.8e-05 | 0.087 | 0.0079091 | 0.00015818 | 0.0414 | 0.0069 | 0.000138 | 0.1066 | 0.0071067 | 0.00014213 | 0.0965 | 0.004825 | 9.65e-05 | 0.0438 | 0.0073 | 0.000146
Methane | 0.31314 | 60.6814 | 2.697 | 0.053939 | 93.9427 | 15.6571 | 0.31314 | 18.3043 | 6.1014 | 0.12203 | 13.1075 | 1.3108 | 0.026215 | 13.1075 | 1.7477 | 0.034953 | 14.8763 | 1.3524 | 0.027048 | 14.7626 | 2.4604 | 0.049209 | 73.7056 | 4.9137 | 0.098274 | 78.4822 | 3.9241 | 0.078482 | 35.0143 | 5.8357 | 0.11671

## Sheet1
VOC Emission Sources | Uncontrolled | Controlled
Dehydrators | 46.3518 | 0.92704
Storage Tanks | 44.196 | 0.89395
Pneumatics | 21 | 3
Truck Loading | 18.9703 | 7.8498
Fugitive Emissions | 7.749 | 0.16191
Pump Jack Engine | 0.4783 | 0.4783
Heaters/Boilers | 0.23618 | 0.23618
VOC Control Device | 0 | 0
Total | 138.9817 | 13.5472 | 90.25%

## Sheet2
| Uncontrolled | Controlled
Dehydrators | 46.3518 | 0.92704
Storage Tanks | 44.196 | 0.89395
Pneumatics | 21 | 3
Truck Loading | 18.9703 | 7.8498
Fugitive Emissions | 7.749 | 0.16191
Pump Jack Engine | 0.4783 | 0.4783
Heaters/Boilers | 0.23618 | 0.23618
VOC Control Device | 0 | 0
Total | 138.9817 | 13.5472 | 90.25%

## Sheet3
| Uncontrolled | Controlled
VOC | 138.9817 | 13.5472
NOx | 16.9291 | 8.4496
CO | 9.6962 | 12.9374
HAP | 34.3027 | 2.5486
PM10 | 0.51891 | 0.51891
SO2 | 0.028108 | 0.028108