## Amoco Petroleum 10335
Amoco Petroleum Products |  |  |  | Regional Haze
2000 Statewide SOx Sources
Site ID | Site Name | Salt Lake City Refinery
10335
Form # | DAQ ID | Pt Source ID | SCC | Description of Process | NSPS (Yes/No) | Associated Stack ID | Raw Material or Fuel used | Thruput Generating Emissions |  |  |  | If Throughput is a Fuel |  |  |  | Pollutant SOx | Primary Control |  | Secondary Control |  | Control Efficiency (%) | Emissions** (tons/yr) | % Emissions from Breakdown | Estimate Code | Emission Factor | Units | Comments
[12 empty] | Heating Value | Units | % Sulfur | % Ash |  | Name of Primary Control | Control Code (See List) | Name of Secondary Control | Control Code (See List)
[8 empty] | Amount | Units/Yr | Design Rate | Units
2 | 1234 | 01 | 10200701 | crude unit furnace | No | 4 | plant gas | 1551.9 | mmscf | 60000 | bbls/day | 0 | 0 |  |  | SOx | Sulfur Plant | 45 |  | 0 | 0 | 7.0999 | 0 | 2 | 9.15 | lbs/mmscf | mol % H2S in gas.
2 | 1235 | 2 | 10200701 | ultraformer furnace | No | 5 | plant gas | 1136.6 | mmscf | 11000 | bbls/day | 0 | 0 |  |  | SOx | Sulfur Plant | 45 |  | 0 | 0 | 5.1999 | 0 | 2 | 9.15 | lbs/mmscf | mol % H2S in gas.
2 | 1236 | 3 | 10200701 | regenerator heater | No | 6 | plant gas | 65.57 | mmscf | 326000 | lbs/hr | 0 | 0 |  |  | SOx | Sulfur Plant | 45 |  | 0 | 0 | 0.29998 | 0 | 2 | 9.15 | lbs/mmscf | mol % H2S in gas
2 | 3095 | 9 | 30600105 | sulfur recovery unit | Yes | 2056 | acid gas | 8760 | hr/yr | 22000 | scf/hr | 0 | 0 |  |  | SOx | Sulfur Plant | 45 |  | 0 | 95 | 301.202 | 5 | 10 | 63.4 | LB/HOUR | average CEM reading + shutdown and upsets (23.51)
2 | 3286 | 4 | 10201402 | FCU/CO boiler | No | 7 | plant gas | 8760 | hr/yr | 777100 | mmbtu | 669 | btu/cu ft | 0.005 | 0 | SOx | Unspecified | 99 |  | 0 | 0 | 715.035 | 0 | 10 | 163.25 | LB/HOUR | average CEM reading
2 | 3287 | 5 | 10200701 | boiler plant | No | 8 | plant gas | 2207.7 | mmscf | 46.25 | H2S ppm | 733 | btu/cu ft | 0.005 | 0 | SOx | Sulfur Plant | 45 |  | 0 | 0 | 10.1002 | 0 | 1 | 9.15 | lbs/mmscf | mol % H2S in gas.
2 | 3288 | 6 | 30600107 | ultraformer compressor | Yes | 9 | natural gas | 14.67 | mmscf | 8760 | hrs | 1000 | btu/cu ft | 0 | 0 | SOx | [5 empty] | 0.067115 | 0 | 2 | 9.15 | lbs/mmscf | mol % H2S in gas
2 | 3289 | 7 | 30600903 | south flare | Yes | 10 | plant gas |  |  | 39939 | mmbtu | 733 | btu/cu ft | 0.005 | 0 | SOx | [5 empty] | 1.7 | 0 | 2 | 9.15 | lbs/mmscf | mol % H2S in gas.
2 | 3290 | 8 | 30600903 | north flare | Yes | 11 | plant gas | 65.57 | mmscf | 39939 | mmbtu | 669 | btu/cu ft | 0.005 | 0 | SOx | [5 empty] | 0.3 | 0 | 2 | 9.15 | lbs/mmscf | mol % H2S in fuel gas.
2 | 4350 | 5a | 30600111 | boiler plant | No | 1789 | Diesel #2 | 3611 | mgal |  |  | 141921 | btu/gal | 1.25 | 0 | SOx | [5 empty] | 324.99 | 0 | 5 | 180 | lbs/1000 gals | User calculated based on agency's emission factor
2 | 14661 | PLT | 30600903 | Pilots | No | 11 | natural gas | 101 | mmscf |  |  | 1000 | btu/cu ft | 0 | 0 | SOx | [5 empty] | 0 | 0 | 3 | 0.6 | lbs/mmscf | Table 1.4-1 (10/96)
[21 empty] | TOTAL | 1365.9942
Differences between 1998 and 2000 SOx emissions.
The % of H2S in plant gas increased. This increased the EF from 8.5 to 9.15 lbs/mmscf.
The EF calculated from the average CEM records changed from 60.1 lbs/hour to 63.4 lbs/hour for the SRU and
132.8 to 163.3 for the FCU/CO boiler.
SCF amounts for all components except 3095, 3286, 14661, and 4350 are calculated using companies emission estimate.

## BYU 10790
Regional Haze
2000 SOx Sources
Brigham Young University
Site Name: Main Campus
Site ID: 10790
Form # | DAQ ID | Pt Source ID | SCC | Description of Process | NSPS (Yes/No) | Associated Stack ID | Raw Material or Fuel used | Thruput Generating Emissions |  |  |  | If Throughput is a Fuel |  |  |  | Pollutant SOx | Primary Control |  | Secondary Control |  | Control Efficiency (%) | Emissions (tons/yr) | % Emissions from Breakdown | Estimate Code | Emission Factor | Units | Comments
[17 empty] | Name of Primary Control | Control Code (See List) | Name of Secondary Control | Control Code (See List)
[8 empty] | Amount | Units/Yr | Design Rate | Units | Heating Value | Units | % Sulfur | % Ash
3 | 3291 | 1 | 10200201 | HTHW Gen. #2,3,5 w/baghouse | No | n/a | Bituminous Coal | 12886 | tons | 100 | n/a | 24.8 | 10^6 btu/ton | 0.506 | n/a | n/a | n/a | n/a | n/a | n/a | n/a | 123.7056 | n/a | 8 | 19.2 | lbs/ton | n/a
3 | 3293 | 3 | 10200601 | HTHW Generator #4 | No | n/a | Natural Gas | 0 | 10^6 scf | 150 | n/a | 1 | btu/cu ft | n/a | n/a | n/a | n/a | n/a | n/a | n/a | n/a | 0 | n/a | 8 | 0.6 | lbs/10^6 scf | n/a
3 | 3723 | 4 | 10200601 | HTHW Generator #6 | No | n/a | Natural Gas | 227.4 | 10^6 scf | 200 | n/a | 1020 | btu/cu ft | n/a | n/a | n/a | n/a | n/a | n/a | n/a | n/a | 0.06822 | n/a | 8 | 0.6 | lbs/10^6 scf | n/a
3 | 3724 | 5 | 10200501 | HTHW Generators 1,4,6-fuel oil | No | n/a | Diesel #2 | 44.487 | 1000 gal | 200 | n/a | 142.5 | btu/gal | 0.319 | n/a | n/a | n/a | n/a | n/a | n/a | n/a | 1.1211 | n/a | 8 | 50.4 | lbs/10^3 gal | n/a
3 | 16631 | 7 | 10300603 | Small Gas Boiler | No | n/a | Natural Gas | 47 | 10^6 btu | n/a | n/a | 1020 | btu/cu ft | n/a | n/a | n/a | n/a | n/a | n/a | n/a | n/a | 0.0141 | n/a | 8 | 0.6 | lbs/10^6 scf | n/a
12 | 8272 | 1 | 20200102 | Front End Loader | No | n/a | Diesel #2 | 2972 | hrs | n/a | n/a | n/a | n/a | n/a | n/a | n/a | n/a | n/a | n/a | n/a | n/a | 0.26748 | n/a | 8 | 0.18 | lbs/hr | n/a
12 | 8273 | 2 | 20200102 | Grader | No | n/a | Diesel #2 | 200 | hrs | n/a | n/a | n/a | n/a | n/a | n/a | n/a | n/a | n/a | n/a | n/a | n/a | 0.009 | n/a | 8 | 0.09 | lbs/hr | n/a
15a | 16659 | 9 | 20200104 | Emergency Generator | No | n/a | Diesel #2 | 3490 | gal | n/a | n/a | 0.1371 | 10^6 btu/ton | 0.319 | n/a | n/a | n/a | n/a | n/a | n/a | n/a | 0.24168 | n/a | 8 | 0.1385 | lbs/gal | n/a
[21 empty] | Total SOx= | 125.4272
Formula(s) for calculating emissions
The SOx emissions in pounds per year can be determined by multiplying Thruput by emissions factors.
The SOx emissions in tons per year can then be detemined by converting lbs to tons by dividing by 2000.
SOx (tons/yr)= Thruput*Emissions Factor/2000
Differences between 1996, 1998, and 2000
3291
% sulfur in coal changed from .515 in 1996 to .587 in 1998, and .506 in 2000
Emission factor changed from 39 in 1996 to 38 in 2000
3724
EF changed from 45.3 in 1998 to 50.4 in 2000

## Brush Wellman 10311
Brush Wellman Incorporated |  |  |  | Regional Haze
2000 SOx Sources
Site ID | Delta Mill
10311 | P.0. Box 815
Delta, UT 84624
Form # | DAQ ID | Pt Source ID | SCC | Description of Process | NSPS (Yes/No) | Associated Stack ID | Raw Material or Fuel used | Thruput Generating Emissions |  |  |  | If Throughput is a Fuel |  |  |  | Pollutant SOx | Primary Control |  | Secondary Control |  | Control Efficiency (%) | Emissions (tons/yr) | % Emissions from Breakdown | Estimate Code | Emission Factor | Units | Comments
[17 empty] | Name of Primary Control | Control Code (See List) | Name of Secondary Control | Control Code (See List)
[8 empty] | Amount | Units/Yr | Design Rate | Units | Heating Value | Units | % Sulfur | % Ash
3 | 4237 | S-10 | 30100308 | Small Boiler (back-up) | No | 1648 | #6 Fuel Oil Diesel #2 | 121.532 | 1000 gal | 12.5 | 10^6 btu/hr | 150000 | btu/gal | 1.5 | n/a | n/a | n/a | n/a | n/a | n/a | n/a | 14.3104 | n/a | 8 | 235.5 | lbs/10^3 gal | n/a
3 | 7275 | S-11 | 30590001 | Process Steam Boiler | No | 1649 | Residual Oil #5 | 1397.614 | 1000 gal | 81.2 | 10^6 btu/hr | 150000 | btu/gal | 1.5 | n/a | n/a | n/a | n/a | n/a | n/a | n/a | 164.569 | n/a | 8 | 235.5 | lbs/10^3 gal | n/a
3 | 14692 | S-8 | 30590001 | Roasting Grinding | No | n/a | Propane | 71.281 | 1000 gal | n/a | n/a | n/a | n/a | n/a | n/a | n/a | Baghouse | 17 | n/a | n/a | n/a | 0.03671 | n/a | 8 | 1.03 | lbs/10^3 gal | n/a
3 | 2336 | S-9 | 30599999 | Sulfate Mill | No | 1657 | Propane | 31.114 | 1000 gal | 432 | bbls/yr | n/a | n/a | n/a | n/a | n/a | Wet Scrubber | 2 | Scrubber | 13 | n/a | 0.016024 | n/a | 8 | 1.03 | lbs/10^3 gal | n/a
12 | 8002 | F-6 | 28888801 | Diesel Combustion Equip. | No | n/a | Diesel #2 | 2003 | hrs | n/a | n/a | n/a | n/a | n/a | n/a | n/a | n/a | n/a | n/a | n/a | n/a | 0.18027 | n/a | 8 | 0.18 | lbs/hr | AP-42, Vol. II Table 2.7-1
[21 empty] | Total SOx= | 179.1124
Formula(s) for calculating emissions
The SOx emissions in pounds per year can be determined by multiplying Thruput by emissions factors.
The SOx emissions in tons per year can then be detemined by converting lbs to tons by dividing by 2000.
SOx (tons/yr)= Thruput*Emissions Factor/2000
Differences between years
No difference in EF or equipment from 1998 to 2000

## Chevron Refinery 10119
Chevron Products Co.- SL Refinery |  |  |  | Regional Haze
2000 SOx Sources
Site ID | Salt Lake Refinery
10119 | 2351 North 1100 West
Salt Lake City, UT 84116
Form # | DAQ ID | Pt Source ID | SCC | Description of Process | NSPS (Yes/No) | Associated Stack ID | Raw Material or Fuel used | Thruput Generating Emissions |  |  |  | If Throughput is a Fuel |  |  |  | Pollutant SOx | Primary Control |  | Secondary Control |  | Control Efficiency (%) | Emissions (tons/yr) | % Emissions from Breakdown | Estimate Code | Emission Factor | Units | Comments
[17 empty] | Name of Primary Control | Control Code (See List) | Name of Secondary Control | Control Code (See List)
[8 empty] | Amount | Units/Yr | Design Rate | Units | Heating Value | Units | % Sulfur | % Ash
3 | 3874 | F11001/02 | 10200701 | Boilers #1&2 | No | 3084 | Fuel Gas/Natural Gas | 525.2 | 10^6 SCF | 111.6 | 10^6 BTU/HR | 1201 | BTU/SCF | 0.00036 | N/A | N/A | N/A | N/A | N/A | N/A | N/A | 0.89756 | 82.4 | 6 | 0.6 | lbs/10^6 scf | N/A
3 | 3875 | F11001/02 | 10200701 | Boilers #1&2 | No | 3084 | Fuel Oil | 425.7 | BBL | 111.6 | 10^6 BTU/HR | 6000000 | BTU/BBL | 0.995 | N/A | N/A | N/A | N/A | N/A | N/A | N/A | 1.3966 | 0 | 8 | 156.23 | lbs/10^3 gal | N/A
3 | 3876 | F11003/04 | 10200701 | Boilers #3&4 | No | 3085 | Fuel Gas/Natural Gas | 549.8 | 10^6 SCF | 100.8 | 10^6 BTU/HR | 1201 | BTU/SCF | 0.00036 | N/A | N/A | N/A | N/A | N/A | N/A | N/A | 0.91494 | 81.74 | 6 | 0.6 | lbs/10^6 scf | N/A
3 | 3877 | F11003/04 | 10200701 | Boilers #3&4 | No | 3085 | Fuel Oil | 425.7 | BBL | 100.8 | 10^6 BTU/HR | 6000000 | BTU/BBL | 0.995 | N/A | N/A | N/A | N/A | N/A | N/A | N/A | 1.3966 | 0 | 8 | 156.23 | lbs/10^3 gal | N/A
3 | 171147 | 32033 | 10200701 | Boiler Temporary 32033 | No | 20421 | Fuel Gas/Natural Gas | 22.1 | 10^6 SCF | 96 | 10^6 BTU/HR | 1201 | BTU/SCF | 0.00036 | N/A | N/A | N/A | N/A | N/A | N/A | N/A | 0.00663 | 0 | 6 | 0.6 | lbs/10^6 scf | N/A
3 | 3878 | F21001/02 | 30600106 | Crude Furnace F1&F2 | Yes | 3086 | Fuel Gas/Natural Gas | 1009.4 | 10^6 SCF | 159.3 | 10^6 BTU/HR | 1201 | BTU/SCF | 0.00036 | N/A | N/A | N/A | N/A | N/A | N/A | N/A | 0.30282 | 0 | 6 | 0.6 | lbs/10^6 scf | N/A
3 | 3886 | F32021 | 30600106 | FCC Furnace F21 | No | 3090 | Fuel Gas/Natural Gas | 76.2 | 10^6 SCF | 50.3 | 10^6 BTU/HR | 1201 | BTU/SCF | 0.00036 | N/A | N/A | N/A | N/A | N/A | N/A | N/A | 0.02286 | 0 | 6 | 0.6 | lbs/10^6 scf | N/A
3 | 3887 | F32023 | 30600106 | FCC Furnace F23 | No | 3091 | Fuel Gas/Natural Gas | 130.5 | 10^6 SCF | 50.3 | 10^6 BTU/HR | 1201 | BTU/SCF | 0.00036 | N/A | N/A | N/A | N/A | N/A | N/A | N/A | 0.03915 | 0 | 6 | 0.6 | lbs/10^6 scf | N/A
3 | 3888 | F32024 | 30600201 | FCC Regenerator/CO Boiler | No | 3092 | Fuel Gas/Natural Gas | 8784 | HR | 97.3 | 10^6 BTU/HR | 1201 | BTU/SCF | 0.00036 | N/A | N/A | N/A | N/A | N/A | N/A | N/A | 685.152 | 0 | 4 | 156 | lbs/hr | N/A
3 | 3889 | D31001 | 30600904 | FCC Flare | No | 3093 | Flare Gas | 15800 | 10^3 BBL | N/A | N/A | N/A | N/A | N/A | N/A | N/A | N/A | N/A | N/A | N/A | N/A | 70.8367 | 0 | 8 | 8.9667 | lbs/10^3 bbl | EF=26.9 lbs/Mbbls/3 flares
3 | 3890 | F71010/30 | 30600106 | HDN F7110 & F7130 | No | 3094 | Fuel Gas/Natural Gas | 163.4 | 10^6 SCF | 43.5 | 10^6 BTU/HR | 1201 | BTU/SCF | 0.00036 | N/A | N/A | N/A | N/A | N/A | N/A | N/A | 0.04902 | 0 | 6 | 0.6 | lbs/10^6 scf | N/A
3 | 3891 | F35001 | 30600106 | Reformer Heater F1 | No | 3095 | Fuel Gas/Natural Gas | 229 | 10^6 SCF | 52.3 | 10^6 BTU/HR | 1201 | BTU/SCF | 0.00036 | N/A | N/A | N/A | N/A | N/A | N/A | N/A | 0.0687 | 0 | 6 | 0.6 | lbs/10^6 scf | N/A
3 | 3892 | F35002 | 30600106 | Reformer Heater F2 | No | 3096 | Fuel Gas/Natural Gas | 185.1 | 10^6 SCF | 45 | 10^6 BTU/HR | 1201 | BTU/SCF | 0.00036 | N/A | N/A | N/A | N/A | N/A | N/A | N/A | 0.05553 | 0 | 6 | 0.6 | lbs/10^6 scf | N/A
3 | 3893 | F35003 | 30600106 | Reformer Heater F3 | No | 3097 | Fuel Gas/Natural Gas | 141.1 | 10^6 SCF | 31.7 | 10^6 BTU/HR | 1201 | BTU/SCF | 0.00036 | N/A | N/A | N/A | N/A | N/A | N/A | N/A | 0.04233 | 0 | 6 | 0.6 | lbs/10^6 scf | N/A
3 | 3894 | F36017 | 30600106 | Alky F3617 | No | 3098 | Fuel Gas/Natural Gas | 437.7 | 10^6 SCF | 90 | 10^6 BTU/HR | 1201 | BTU/SCF | 0.00036 | N/A | N/A | N/A | N/A | N/A | N/A | N/A | 0.13131 | 0 | 6 | 0.6 | lbs/10^6 scf | N/A
3 | 3895 | F36017 | 30600106 | Alky F3617 | No | 3098 | Polymer Jet Naptha | 205350 | LBS | 90 | 10^6 BTU/HR | 6000000 | BTU/BBL | 0.00065 | N/A | N/A | N/A | N/A | N/A | N/A | N/A | 0.0012303 | 0 | 8 | 0.1 | lbs/10^3 gal | N/A
3 | 3896 | D35014 | 30600904 | Alky Flare | No | 3099 | Flare Gas | 15800 | 10^3 BBL | N/A | N/A | N/A | N/A | N/A | N/A | N/A | N/A | N/A | N/A | N/A | N/A | 70.8367 | 0 | 8 | 8.9667 | lbs/10^3 bbl | EF=26.9 lbs/Mbbls/3 flares
3 | 3897 | F7001 | 30600106 | Coker Furnace F7001 | No | 3100 | Fuel Gas/Natural Gas | 298.4 | 10^6 SCF | 71.1 | 10^6 BTU/HR | 1201 | BTU/SCF | 0.00036 | N/A | N/A | N/A | N/A | N/A | N/A | N/A | 0.08952 | 0 | 6 | 0.6 | lbs/10^6 scf | N/A
3 | 3898 | D75001 | 30600904 | Coker Flare | No | 3101 | Flare Gas | 15800 | 10^3 BBL | N/A | N/A | N/A | N/A | N/A | N/A | N/A | N/A | N/A | N/A | N/A | N/A | 70.8367 | 0 | 8 | 8.9667 | lbs/10^3 bbl | EF=26.9 lbs/Mbbls/3 flares
3 | 3899 | F64010 | 30600106 | HDS Furnace F-10 | Yes | 3103 | Fuel Gas/Natural Gas | 75 | 10^6 SCF | 13.8 | 10^6 BTU/HR | 1201 | BTU/SCF | 0.00036 | N/A | N/A | N/A | N/A | N/A | N/A | N/A | 0.0225 | 0 | 6 | 0.6 | lbs/10^6 scf | N/A
3 | 4333 | F64011 | 30600106 | HDS Furnace F-11 | Yes | 3103 | Fuel Gas/Natural Gas | 115.9 | 10^6 SCF | 20.6 | 10^6 BTU/HR | 1201 | BTU/SCF | 0.00036 | N/A | N/A | N/A | N/A | N/A | N/A | N/A | 0.03477 | 0 | 6 | 0.6 | lbs/10^6 scf | N/A
3 | 4334 | F6550 | 30609904 | Sulfur Plant | No | 3104 | Fuel Gas/Natural Gas | 15.2 | 10^6 SCF | 4.5 | 10^6 BTU/HR | 1201 | BTU/SCF | 0.00036 | N/A | N/A | Sulfur Plant | 45 | Direct Flame Afterburner | 21 | N/A | 341.18 | 0.41 | 1 | CEM | lbs | N/A
15a | 5479 | 10 | 20200202 | Reformer Compressor Drivers | N/A | N/A | Natural Gas | 89 | 10^6 SCF | N/A | N/A | 1045 | BTU/SCF | 0.0023 | N/A | N/A | N/A | N/A | N/A | N/A | N/A | 0.085186 | 0 | 6 | 1.9143 | lbs/10^6 scf | N/A
15a | 22552 |  | 20200102 | Diesel Generators | N/A | N/A | Diesel | 48995 | gal | N/A | N/A | 137069 | BTU/gal | 0.27 | N/A | N/A | N/A | N/A | N/A | N/A | N/A | 0.1323 | 0 | 6 | 0.0394 | lbs/10^6 BTU | N/A
[21 empty] | Total SOx= | 1244.5317
Formula(s) for calculating emissions:
The SOx emissions in pounds per year can be determined by multiplying Thruput by emissions factors.
The SOx emissions in tons per year can then be detemined by converting lbs to tons by dividing by 2000.
SOx (tons/yr)= Thruput*Emissions Factor/2000
The above calculations are used with the addition of conversion factors to obtain the proper units for the
following DAQ ID#: 3875, 3877, 3895, and 22552.
For DAQ 3875, BBL was converted to gal using the conversion 42gal/BBL, then gal was converted to 10^3 gal.
For same set of conversions was used for DAQ 3877 as was used for DAQ 3875.
For DAQ 3895, lbs was converted to gal using the density of the thruput, which was 8.3454 lbs/gal. Gal were then converted to 10^3 gal.
For DAQ 22552, the to convert gallons of thruput to BTU was the heating value of the Diesel.
Differences between years
Fuel gas % of SOx changed in 1996, 1998, and 2000

## Davis Cnty Solid Waste 10129
Company Name |  | Davis County Solid Waste Management |  | Regional Haze
2000 SOx Sources
Site ID | Site Name | Energy Recovery Facility (DCERF)
10129
Form # | DAQ ID | Pt Source ID | SCC | Description of Process | NSPS (Yes/No) | Associated Stack ID | Raw Material or Fuel used | Thruput Generating Emissions |  |  |  | If Throughput is a Fuel |  |  |  | Pollutant SOx | Primary Control |  | Secondary Control |  | Control Efficiency (%) | Emissions (tons/yr) | % Emissions from Breakdown | Estimate Code | Emission Factor | Units | Comments
[17 empty] | Name of Primary Control | Control Code (See List) | Name of Secondary Control | Control Code (See List)
[8 empty] | Amount | Units/Yr | Design Rate | Units | Heating Value | Units | % Sulfur | % Ash
12 | 1017 | 6 | 27000102 | Front End Loaders | No | 0 | Diesel | 2650 | hrs/yr |  | 0 | 0 | 0 | 0 | 0 | SOx | [5 empty] | 0.24115 | 0 | 5 | 0.182 | lb/hr
12 | 1018 | 8 | 27000102 | End Dump Trucks | No | 0 | Diesel | 3660 | hrs/yr |  | 0 | 0 | 0 | 0 | 0 | SOx | [5 empty] | 0.023 | 0 | 5 |  |  | See cals
12 | 1201 | 7 | 27000102 | Sweeper | No | 0 | Diesel | 626 | hrs/yr |  | 0 | 0 | 0 | 0 | 0 | SOx | [5 empty] | 0.044759 | 0 | 5 | 0.143 | lb/hr
2 | 3301 | 1 | 50100104 | mass burn refractory wall combustor | No | 24 | Solid Waste | 65115 | ton/yr | 210 | Tons/day | 4500 | Btu/lb | 0.13 | 20 | SOx | DSI (trona) | 41 | ESP | 10 | 59% | 44.212 | 0 | 1 |  |  | CEM
2 | 3725 | 2 | 50100104 | mass burn refractory wall combustor | Yes | 25 | Solid Waste | 64931 | ton/yr | 210 | Tons/day | 4500 | Btu/lb | 0.13 | 20 | SOx | DSI (trona) | 41 | ESP | 10 | 59% | 36.238 | 0 | 1 |  |  | CEM
15a | 11776 | 17 | 20200401 | Fire Pump | No | 3293 | Diesel | 39 | hrs/yr | 231 | hp-hr | 0 | 0 | 0 | 0 | SOx | [5 empty] | 0.00273 | 0 | 5 | 0.14 | lb/hr
2 | 2681 | 3 | 10500110 | Shop Heaters | No | 0 | Propane | 1892 | gals/yr |  |  | 94000 | btus/gal |  |  | SOx | [5 empty] | 0.000946 | 0 | 8 | 1 | lb/kgal
2 | 170326 | 1LF | 10500110 | Shop Heaters-Landfill | No | 0 | Propane | 1892 | gals/yr |  |  | 94000 | btus/gal |  |  | SOx | [5 empty] | 0.000946 | 0 | 8 | 1 | lb/kgal
12 | 170324 | 9 | 27000102 | Forklifts | No | 0 | Propane | 631 | gals/yr | [6 empty] | SOx | [5 empty] | 0.003155 | 0 | 8 | 1 | lb/Kgal
15a | 170325 | 10 | 20300101 | Generator | No | 0 | Diesel | 60 | hrs/yr | 231 | hp-hr | 137000 | btu/gal | 0.5 |  | SOx | [5 empty] | 0.014207 | 0 | 8 | 0.00205 | lb/hp-hr
12 | 170344 | 10LF | 50100401 | Off-Highway Trucks-Landfill | No | 0 | Diesel | 152 | hrs/yr | [6 empty] | SOx | [5 empty] | 0.034504 | 0 | 8 | 0.454 | lb/hr
12 | 170345 | 11LF | 50100401 | Bulldozer | No | 0 | Diesel | 1239 | hrs/yr | [6 empty] | SOx | [5 empty] | 0.21559 | 0 | 8 | 0.348 | lb/hr
12 | 170346 | 12LF | 50100401 | Grader | No | 0 | Diesel | 449 | hrs/yr | [6 empty] | SOx | [5 empty] | 0.019307 | 0 | 8 | 0.086 | lb/hr
12 | 170347 | 13LF | 50100401 | Scraper | No | 0 | Diesel | 1610 | hrs/yr | [6 empty] | SOx | [5 empty] | 0.37272 | 0 | 8 | 0.463 | lb/hr
12 | 170348 | 14LF | 50100401 | Compactor | No | 0 | Diesel | 3616 | hrs/yr | [6 empty] | SOx | [5 empty] | 0.12114 | 0 | 8 | 0.067 | lb/hr
12 | 170349 | 15LF | 50100401 | Excavator | No | 0 | Diesel | 650 | hrs/yr | [6 empty] | SOx | [5 empty] | 0.046475 | 0 | 8 | 0.143 | lb/hr
12 | 170351 | 16LF | 50100401 | Small Trucks | No | 0 | Gasoline | 223 | hrs/yr | [6 empty] | SOx | [5 empty] | 0.0025645 | 0 | 8 | 0.023 | lb/hr
12 | 170350 | 17LF | 50100401 | Haul Truck Exh. | No | 0 |  | 152 | hrs/yr | [6 empty] | SOx | [5 empty] | 0.019 | 0 | 6 |  |  | See cals
12 | 170352 | 18LF | 50100401 | Water Truck | No | 0 | Diesel | 850 | hrs/yr | [6 empty] | SOx | [5 empty] | 0.001 | 0 | 6 |  |  | See cals
12 | 170323 | 6 | 27000102 | Loader (same as 1017) | [18 empty] | 0
12 | 170343 | 9LF | 50100401 | Loader-Landfill | No | 0 | Diesel | 3323 | hrs/yr | [6 empty] | SOx | [5 empty] | 0.30239 | 0 | 8 | 0.182 | lb/hr
15a | 170354 | 19LF | 20300101 | Generator | No | 0 | Diesel | 603 | hrs/yr | 30 | hp-hr | 137000 | btu/gal |  |  | SOx | [5 empty] | 0.018542 | 0 | 8 | 0.00205 | lb/hp-hr
15a | 170355 | 20LF | 20300101 | Generator | No | 0 | Diesel | 300 | hrs/yr | 300 | hp-hr | 137000 | btu/gal |  |  | SOx | [5 empty] | 0.09225 | 0 | 8 | 0.00205 | lb/hp-hr
15a | 170356 | 21LF | 20300101 | Generator | No | 0 | Diesel | 29 | hrs/yr | 15 | hp-hr | 137000 | btu/gal |  |  | SOx | [5 empty] | 0.00044588 | 0 | 8 | 0.00205 | lb/hp-hr
15a | 170357 | 22LF | 20300101 | Generator | No | 0 | Diesel | 100 | hrs/yr | 5 | hp-hr | 137000 | btu/gal |  |  | SOx | [5 empty] | 0.0005125 | 0 | 8 | 0.00205 | lb/hp-hr
15a | 170358 | 23LF | 20300101 | Water Pump | No | 0 | Gasoline | 500 | hrs/yr | 5 | hp-hr | 130000 | btu/gal |  |  | SOx | [5 empty] | 0.0007375 | 0 | 8 | 0.00059 | lb/hp-hr
[21 empty] | TOTAL | 82.0281
This source did not emit over 100 tons of SOx in 2000.
15a sources do not appear in database.
Changes from 1998 to 2000
Components in the above list starting with component 2681 down were not included in the 1998 inventory.

## Flying J Refinery 10122
Company Name: Flying J Inc |  |  |  | Regional Haze
2000 SOx Sources
Site ID: | Site Name: Flying J North Salt Lake Refinery
10122 | Site Address: 333 West Center St.
Form # | DAQ ID | Pt Source ID | SCC | Description of Process | NSPS (Yes/No) | Associated Stack ID | Raw Material or Fuel used | Thruput Generating Emissions |  |  |  | If Throughput is a Fuel |  |  |  | Pollutant SOx | Primary Control |  | Secondary Control |  | Control Efficiency (%) | Emissions (tons/yr) | % Emissions from Breakdown | Estimate Code | Emission Factor | Units | Comments
[17 empty] | Name of Primary Control | Control Code (See List) | Name of Secondary Control | Control Code (See List)
[8 empty] | Amount | Units/Yr | Design Rate | Units | Heating Value | Units | % Sulfur | % Ash
3 | 1288 | H-402 | 30600106 | Crude Furnace(Vertical) | N | H-402 | Plant Gas | 241 | mmscf/yr | 24.4 | mmbtu/hr | 1050 | btu/scf | 0 | 0 | Y | n/a | n/a | n/a | n/a | n/a | 0.27354 | n/a | 1 | 2.27 | lb/mmscf | CEM
3 | 1289 | H-401 | 30600106 | Crude Furnace(Broach) | N | H-401 | Plant Gas | 225 | mmscf/yr | 27.9 | mmbtu/hr | 1050 | btu/scf | 0 | 0 | Y | n/a | n/a | n/a | n/a | n/a | 0.25538 | n/a | 1 | 2.27 | lb/mmscf | CEM
3 | 1290 | H-403 | 30600106 | Preflash Furnace | N | H-403 | Plant Gas | 130 | mmscf/yr | 16.2 | mmbtu/hr | 1050 | btu/scf | 0 | 0 | Y | n/a | n/a | n/a | n/a | n/a | 0.14755 | n/a | 1 | 2.27 | lb/mmscf | CEM
3 | 1291 | H-501 | 30600106 | Vaccum Heater | N | H-501 | Plant Gas | 110 | mmscf/yr | 13.8 | mmbtu/hr | 1050 | btu/scf | 0 | 0 | Y | n/a | n/a | n/a | n/a | n/a | 0.12485 | n/a | 1 | 2.27 | lb/mmscf | CEM
3 | 1292 | H-602 | 30600106 | Unifiner Stripper Heater | N | H-602 | Plant Gas | 56 | mmscf/yr | 7 | mmbtu/hr | 1050 | btu/scf | 0 | 0 | Y | n/a | n/a | n/a | n/a | n/a | 0.06356 | n/a | 1 | 2.27 | lb/mmscf | CEM
3 | 1293 | H-601 | 30600106 | Unifiner Charge Heater | N | H-601 | Plant Gas | 181 | mmscf/yr | 22.6 | mmbtu/hr | 1050 | btu/scf | 0 | 0 | Y | n/a | n/a | n/a | n/a | n/a | 0.20544 | n/a | 1 | 2.27 | lb/mmscf | CEM
3 | 1294 | H-621 | 30600106 | Reformer Heater | N | H-621 | Plant Gas | 404 | mmscf/yr | 42.1 | mmbtu/hr | 1050 | btu/scf | 0 | 0 | Y | n/a | n/a | n/a | n/a | n/a | 0.45854 | n/a | 1 | 2.27 | lb/mmscf | CEM
3 | 1295 | BLR-1 | 10200701 | #1 Boiler | N | BLR-1 | Plant Gas | 289 | mmscf/yr | 83 | mmbtu/hr | 1050 | btu/scf | 0 | 0 | Y | n/a | n/a | n/a | n/a | n/a | 0.32802 | n/a | 1 | 2.27 | lb/mmscf | CEM
3 | 1296 | BLR-2 | 10200701 | #2Boiler | N | BLR-2 | Plant Gas | 350 | mmscf/yr | 71 | mmbtu/hr | 1050 | btu/scf | 0 | 0 | Y | n/a | n/a | n/a | n/a | n/a | 0.39725 | n/a | 1 | 2.27 | lb/mmscf | CEM
3 | 1297 | H-101 | 30600106 | TCC Heater | N | H-101 | Plant Gas | 412 | mmscf/yr | 53.8 | mmbtu/hr | 1050 | btu/scf | 0 | 0 | Y | n/a | n/a | n/a | n/a | n/a | 0.25544 | n/a | 1 | 1.24 | lb/mmscf | CEM
3 | 1298 | H-301 | 30600106 | Alky Feed Heater | N | H-301 | Plant Gas | 136 | mmscf/yr | 16.9 | mmbtu/hr | 1050 | btu/scf | 0 | 0 | Y | n/a | n/a | n/a | n/a | n/a | 0.08432 | n/a | 1 | 1.24 | lb/mmscf | CEM
3 | 1299 | D-103 | 10200701 | Cat. Regen. System | N | D-103 | Plant Gas | 1646 | 1000 bbls | 53 | mmbtu/hr | 1050 | btu/scf | 0 | 0 | Y | n/a | n/a | n/a | n/a | n/a | 120.5594 | n/a | 1 | 72.9 | tons/mbbl | CEM
3 | 1300 | BLR-6 | 10200701 | #6 Boiler | N | BLR-6 | Plant Gas | 340 | mmscf/yr | 42 | mmbtu/hr | 1050 | btu/scf | 0 | 0 | Y | n/a | n/a | n/a | n/a | n/a | 0.2108 | n/a | 1 | 1.24 | lb/mmscf | CEM
3 | 1301 | FL-1 | 30600904 | Flare #1 | N | FL-1 | Plant Gas | 1 | mmscf/yr | 1 | mmbtu/hr | 1050 | btu/scf | 0 | 0 | Y | n/a | n/a | n/a | n/a | n/a | 2.41 | n/a | 2 | 1.5 | lb/mbbl | Engineering Judgement
3 | 1303 | SS | 30600202 | Separator | N | SS | Air | 5938 | mmscf/yr | 13000 | scfm | n/a | n/a | n/a | n/a | Y | n/a | n/a | n/a | n/a | n/a | n/a | n/a | n/a | n/a | n/a
3 | 1304 | GB-201 | 20200202 | Reformer Compressors | N | GB-201 | Plant Gas | 0.6 | mmscf/yr | 1520 | mmbtu/hr | 1050 | btu/scf | 0 | 0 | Y | n/a | n/a | n/a | n/a | n/a | 0.000372 | n/a | 1 | 1.24 | lb/mmscf | CEM
3 | 2645 | FL-2 | 30600106 | Flare #2 | N | FL-2 | Plant Gas | 1 | mmscf/yr | 2.9 | mmbtu/hr | 1050 | btu/scf | 0 | 0 | Y | n/a | n/a | n/a | n/a | n/a | 86.46 | 38.25 | 2 | 1.5 | lb/mbbl | Engineering Judgement
3 | 2646 | H-1001 | 30600106 | HDS Heater | N | H-1001 | Plant Gas | 29 | mmscf/yr | 3.8 | mmbtu/hr | 1050 | btu/scf | 0 | 0 | Y | n/a | n/a | n/a | n/a | n/a | 0.01798 | n/a | 1 | 1.24 | lb/mmscf | CEM
3 | 2647 | H-1201 | 30600106 | MDDW Heater | N | H-1201 | Plant Gas | 24 | mmscf/yr | 2.2 | mmbtu/hr | 1050 | btu/scf | 0 | 0 | Y | n/a | n/a | n/a | n/a | n/a | 0.01488 | n/a | 1 | 1.24 | lb/mmscf | CEM
3 | 2648 | H-1002 | 30600106 | HDS Stripper Heater | N | H-1002 | Plant Gas | 49 | mmscf/yr | 6.6 | mmbtu/hr | 1050 | btu/scf | 0 | 0 | Y | n/a | n/a | n/a | n/a | n/a | 0.03038 | n/a | 1 | 1.24 | lb/mmscf | CEM
3 | 2649 | H-1102 | 30609904 | SRU Incinerator | N | H-1102 | Plant Gas | 6 | mmscf/yr | 3 | mmbtu/hr | 1050 | btu/scf | 0 | 0 | Y | n/a | n/a | n/a | n/a | n/a | 87.64 | 0.6 | 1 | 1.24 | lb/mmscf | CEM
[21 empty] | TOTAL | 299.9377
Formula(s) for calculating emissions:
SOx (Tons/yr) = (Thru-put x Emission Factor)/2000
Sox EF changed from 5.91 lbs/mmscf in 1998 to 2.27 lbs/mmscf in 2000 due CEM calculations and Sulfur content of fuel.
Note: Engineering Judgement values taken from 2000 inventory

## Geneva Steel 10796
Geneva Steel |  |  |  | Regional Haze
2000 SOx Sources
Site ID | Steel Manufacturing Facility
10796 | Bin 10
P.O. Box 2500
Provo, UT 84603-2500
Form # | DAQ ID | Pt Source ID | SCC | Description of Process | NSPS (Yes/No) | Associated Stack ID | Raw Material or Fuel used | Thruput Generating Emissions |  |  |  | If Throughput is a Fuel |  |  |  | Pollutant SOx | Primary Control |  | Secondary Control |  | Control Efficiency (%) | Emissions (tons/yr) | % Emissions from Breakdown | Estimate Code | Emission Factor | Units | Comments
[17 empty] | Name of Primary Control | Control Code (See List) | Name of Secondary Control | Control Code (See List)
[8 empty] | Amount | Units/Yr | Design Rate | Units | Heating Value | Units | % Sulfur | % Ash
3 | 2604 | CP2 | 30300315 | Coke Oven Gas Desulfurization (S.R.F.) w/ control | No | n/a | Coal | 8784 | hrs | n/a | n/a | n/a | n/a | n/a | n/a | n/a | CP2 | 45 | n/a | n/a | 93 | 343.8936 | 0.12038 | 1 | 78.3 | lbs/hr | Emissions with control operational.
3 | 2604 | CP2 | 30300315 | Coke Oven Gas Desulfurization (S.R.F.) w/o control | No | n/a | Coal | 8784 | hrs | n/a | n/a | n/a | n/a | n/a | n/a | n/a | n/a | n/a | n/a | n/a | n/a | 140.544 | n/a | 1 | 32 | lbs/hr | Emissions during control breakdown.
3 | 2604 | CP2 | 30300315 | Coke Oven Gas Desulfurization (S.R.F.) during maintenance | No | n/a | Coal | 8784 | hrs | n/a | n/a | n/a | n/a | n/a | n/a | n/a | n/a | n/a | n/a | n/a | n/a | 206.424 | n/a | 1 | 47 | lbs/hr | Emissions during scheduled maintenance of control.
6a | 5001 | CP7 | 30300302 | Coal Charging in Coke Ovens | No | n/a | Bituminous Coal | 966235 | tons | 966235 | tons | n/a | n/a | n/a | n/a | n/a | n/a | n/a | n/a | n/a | n/a | 0.33818 | n/a | 8 | 0.0007 | lbs/ton | n/a
3 | 3681 | CP29 | 30300315 | Hot Oil Heater (S.R.F.) | No | 20412 | Natural Gas | 398 | 10^6 cf | n/a | n/a | 1000 | btu/cf | n/a | n/a | n/a | n/a | n/a | n/a | n/a | n/a | 0.1194 | n/a | 3 | 0.0006 | lbs/10^6 btu | n/a
3 | 4212 | BF4 | 30300824 | Stoves | No | 13 | Natural Gas | 986 | 10^6 cf | n/a | n/a | 1000 | btu/cf | n/a | n/a | n/a | n/a | n/a | n/a | n/a | n/a | 19.72 | n/a | 8 | 0.04 | lbs/10^6 btu | n/a
3 | 4213 | BF5 | 30300824 | Stoves | No | 13 | Blast Furnace Gas | 11948 | 10^6 cf | n/a | n/a | 75 | btu/cf | n/a | n/a | n/a | n/a | n/a | n/a | n/a | n/a | 17.922 | n/a | 8 | 0.04 | lbs/10^6 btu | n/a
3 | 4214 | BF8 | 30390003 | Fume Suppression | No | n/a | Natural Gas | 45 | 10^6 cf | n/a | n/a | n/a | n/a | n/a | n/a | n/a | n/a | n/a | n/a | n/a | n/a | 0.0135 | n/a | 8 | 0.6 | lbs/10^6 cf | n/a
3 | 4216 | QB17A | 10200602 | QBOP Boiler #1 | Yes | 1590 | Natural Gas | 455 | 10^6 cf | n/a | n/a | 1000 | btu/cf | n/a | n/a | n/a | n/a | n/a | n/a | n/a | n/a | 0.1365 | n/a | 8 | 0.0006 | lbs/10^6 btu | n/a
3 | 4217 | QB18A | 10200602 | QBOP Boiler #2 | Yes | 1591 | Natural Gas | 394 | 10^6 cf | n/a | n/a | 1000 | btu/cf | n/a | n/a | n/a | n/a | n/a | n/a | n/a | n/a | 0.1182 | n/a | 8 | 0.0006 | lbs/10^6 btu | n/a
3 | 4218 | PH2 | 10200602 | Power House Boilers | No | 1611 | Natural Gas | 2478 | 10^6 cf | n/a | n/a | 1000 | btu/cf | n/a | n/a | n/a | n/a | n/a | n/a | n/a | n/a | 0.7434 | n/a | 8 | 0.0006 | lbs/10^6 btu | n/a
3 | 4220 | PH3 | 10200704 | Power House Boilers | No | 1611 | Blast Furnace Gas | 54666 | 10^6 cf | n/a | n/a | 75 | btu/cf | n/a | n/a | n/a | n/a | n/a | n/a | n/a | n/a | 81.999 | n/a | 3 | 0.04 | lbs/10^6 btu | n/a
3 | 4221 | PH5 | 10200204 | Power House Boilers | No | 1612 | Coal | 1008 | hrs | n/a | n/a | n/a | n/a | n/a | n/a | n/a | n/a | n/a | n/a | n/a | n/a | 152.9388 | n/a | 3 | 303.45 | lbs/hr | n/a
3 | 4222 | RM2 | 30300911 | Soaking Pits | No | 1600 | Natural Gas | 963 | 10^6 cf | n/a | n/a | 1000 | btu/cf | n/a | n/a | n/a | n/a | n/a | n/a | n/a | n/a | 0.2889 | n/a | 3 | 0.0006 | lbs/10^6 btu | n/a
3 | 4224 | RM4 | 30300933 | Reheat Furnaces | No | 1608 | Natural Gas | 2149 | 10^6 cf | n/a | n/a | 1000 | btu/cf | n/a | n/a | n/a | n/a | n/a | n/a | n/a | n/a | 0.6447 | n/a | 3 | 0.0006 | lbs/10^6 btu | n/a
3 | 8201 | RM9 | 30390003 | Ladle Preheating and Drying' | No | n/a | Natural Gas | 117 | 10^6 cf | n/a | n/a | 1000 | btu/cf | n/a | n/a | n/a | n/a | n/a | n/a | n/a | n/a | 0.0351 | n/a | 8 | 0.6 | lbs/10^6 cf | n/a
3 | 8202 | RM11 | 30390003 | Tundish Preheat | No | n/a | Natural Gas | 226 | 10^6 cf | n/a | n/a | 1000 | btu/cf | n/a | n/a | n/a | n/a | n/a | n/a | n/a | n/a | 0.0678 | n/a | 8 | 0.6 | lbs/10^6 cf | n/a
12 | 1127 | FG3 | 27000320 | Diesel Fuel Combustion- Mobile | No | n/a | Diesel #2 | 777904 | gal | n/a | n/a | n/a | n/a | n/a | n/a | n/a | n/a | n/a | n/a | n/a | n/a | 12.0964 | n/a | 8 | 31.1 | lbs/10^3 gal | n/a
12 | 980 | FG4 | 20200301 | Gasoline Fuel Combustion- Mobile | No | n/a | Gasoline | 92027 | gal | n/a | n/a | n/a | n/a | n/a | n/a | n/a | n/a | n/a | n/a | n/a | n/a | 0.24295 | n/a | 8 | 5.28 | lbs/10^3 gal | n/a
15 | 15187 | FG6 | 20200102 | Back up Gen.; Admin. Bldg. (300 kW) | No | 3935 | n/a | 30 | hrs | 402 | hp | n/a | n/a | n/a | n/a | n/a | n/a | n/a | n/a | n/a | n/a | 0.0195 | n/a | 7 | 1.3 | lbs/hr | n/a
15 | 15188 | FG7 | 20200102 | Back up Gen.; Rolling Mill (600 kW) | No | 3936 | n/a | 2 | hrs | 805 | hp | n/a | n/a | n/a | n/a | n/a | n/a | n/a | n/a | n/a | n/a | 0.00287 | n/a | 7 | 2.87 | lbs/hr | n/a
15 | 16948 | FG8 | 20200102 | Backup Generator CP Gas Holder (35 kW) | No | 3937 | n/a | 29 | hrs | n/a | hp | n/a | n/a | n/a | n/a | n/a | n/a | n/a | n/a | n/a | n/a | 0.00377 | n/a | 7 | 0.26 | lbs/hr | n/a
15 | 15190 | FG9 | 20200102 | Back up Gen.; Oxygen Plant (300 kW) | No | 3938 | n/a | 13 | hrs | 402 | hp | n/a | n/a | n/a | n/a | n/a | n/a | n/a | n/a | n/a | n/a | 0.010595 | n/a | 7 | 1.63 | lbs/hr | n/a
15 | 15191 | FG10 | 20200102 | Back up Gen.; Power House (1000 kW) | No | 3939 | n/a | 12 | hrs | 1341 | hp | n/a | n/a | n/a | n/a | n/a | n/a | n/a | n/a | n/a | n/a | 0.0306 | n/a | 7 | 5.1 | lbs/hr | n/a
15 | 15192 | FG11 | 20200102 | Back up Gen.; Q-BOP (1000 kW) | No | 3940 | n/a | 34 | hrs | 1341 | hp | n/a | n/a | n/a | n/a | n/a | n/a | n/a | n/a | n/a | n/a | 0.0867 | n/a | 7 | 5.1 | lbs/hr | n/a
15 | 15193 | FG12 | 20200102 | Back up Gen.; Caster (1000 kW) | No | 3941 | n/a | 23 | hrs | 1341 | hp | n/a | n/a | n/a | n/a | n/a | n/a | n/a | n/a | n/a | n/a | 0.05865 | n/a | 7 | 5.1 | lbs/hr | n/a
[21 empty] | Total SOx= | 978.4991
Formula(s) for calculating emissions
The SOx emissions in pounds per year can be determined by multiplying Thruput by emissions factors.
The SOx emissions in tons per year can then be detemined by converting lbs to tons by dividing by 2000.
SOx (tons/yr)= Thruput*Emissions Factor/2000
The above calculations are used with the addition of conversion factors to obtain the proper units for the
following DAQ ID#: 3681, 4212, 4213, 4216, 4217, 4218, 4220, 4222, 4224, 1127, and 980.
For DAQ ID# 3681, 4212, 4213, 4216, 4217, 4218, 4220, 4222, and 4224, the conversion factor used was the
heating value of the fuel or raw material used.
For DAQ ID# 1127 and 980, the thruput was converted from gal to 10^3 gal by dividing gal by 1000.
Methods of estimation remain the same in 1996, 1998 and 2000.

## Graymont Cricket Mtn 10313
Company Name |  | Graymont Western US Incorporated |  | Regional Haze
|  | (was Continental Lime) |  | 2000 SOx Sources
Site ID | Site Name | Cricket Mountain Plant
10313
Form # | DAQ ID | Pt Source ID | SCC | Description of Process | NSPS (Yes/No) | Associated Stack ID | Raw Material or Fuel used | Thruput Generating Emissions |  |  |  | If Throughput is a Fuel |  |  |  | Pollutant SOx | Primary Control |  | Secondary Control |  | Control Efficiency (%) | Emissions (tons/yr) | Emissions from Breakdown | Estimate Code | Emission Factor | Units | Comments
[17 empty] | Name of Primary Control | Control Code (See List) | Name of Secondary Control | Control Code (See List)
[8 empty] | Amount | Units/Yr | Design Rate | Units | Heating Value | Units | % Sulfur | % Ash
12 | 982 | 20 | 20200301 | Miscellaneous-Equip (gas) | No | 0 | Gasoline | 5945 | gal/yr | 0 | 0 | 0 | 0 | 0 | 0 | SOx | [5 empty] | 0.016051 | 0 | 3 | 5.4 | lbs/1000 gal | Neves Study
12 | 1030 | 8 | 20200101 | Bulldozer | No | 0 | Diesel #2 (Diesel) | 1896 | gal/yr | 0 | 0 | 0 | 0 | 0 | 0 | SOx | [5 empty] | 0.029796 |  | 3 | 31.43 | lbs/1000 gal | Neves Study
12 | 1197 | 7 | 20200101 | Grader | No | 0 | Diesel #2 (Diesel) | 5021 | gal/yr | 0 | 0 | 0 | 0 | 0 | 0 | SOx | [5 empty] | 0.075641 |  | 3 | 30.13 | lbs/1000 gal | Neves Study
12 | 1198 | 2 | 20200101 | Front End Loaders | No | 0 | Diesel #2 (Diesel) | 112845 | gal/yr | 0 | 0 | 0 | 0 | 0 | 0 | SOx | [5 empty] | 1.7666 |  | 3 | 31.31 | lbs/1000 gal | Neves Study
12 | 1199 | 5 | 20200101 | Haul Truck | No | 0 | Diesel #2 (Diesel) | 137182 | gal/yr | 0 | 0 | 0 | 0 | 0 | 0 | SOx | [5 empty] | 2.1476 |  | 3 | 31.31 | lbs/1000 gal | Neves Study
2 | 1306 | 151 | 30501604 | Lime Kiln #1 (D75) | Yes | 71 | limestone | 2391 | hr/yr | 600 | tons/day | NA | NA | NA | NA | SOx | Wet Scrubber | 2 |  |  | 80 | 26.7792 | 0 | 5 | 22.4 | lbs/hr | Permit DAQE-860-97
2 | 1307 | 152 | 30501604 | Lime Kiln #2 (D275) | Yes | 72 | limestone | 4485 | hr/yr | 600 | tons/day | 0 | 0 |  |  | SOx | Baghouse | 16 |  |  | 99.8 | 50.232 | 0.43 | 5 | 22.4 | lbs/hr | Permit DAQE-860-97
2 | 1308 | 153 | 30501604 | Lime Kiln #3 ((D375) | Yes | 73 | limestone | 6735 | hr/yr | 600 | tons/day | 0 | 0 |  |  | SOx | [5 empty] | 91.596 | 2.65 | 2 | 27.2 | lbs/hr | Permit DAQE-860-97
12 | 9664 | 12a | 20200101 | Water Truck | No | 0 | Diesel #2 (Diesel) | 10333 | gal/yr |  | 0 | 0 | 0 | 0 | 0 | SOx | [5 empty] | 0.16176 |  | 3 | 31.31 | lbs/1000 gal | Neves Study
12 | 9665 | 13a | 20200101 | Forklift | No | 0 | Diesel #2 (Diesel) | 2663 | gal/yr |  | 0 | 0 | 0 | 0 | 0 | SOx | [5 empty] | 0.041689 |  | 3 | 31.31 | lbs/1000 gal | Neves Study
12 | 9666 | 20a | 20200101 | Miscellaneous Equip.-Diesel | No | 0 | Diesel #2 (Diesel) | 37520 | gal/yr |  | 0 | 0 | 0 | 0 | 0 | SOx | [5 empty] | 0.58212 |  | 3 | 31.03 | lbs/1000 gal | Neves Study
2 | 11726 | 151c | 10301002 | Fuel for K1 | No | 71 | Propane - Gaseous | 2736 | gal/yr |  | 0 | 21500 | btu/gal | 0 | 0 | SOx | [5 empty] | 0.00042408 | 0 | 3 | 0.31 | lbs/1000 gal | AP-42, Table 1.5-2 1/95
2 | 11727 | 152c | 10301002 | Fuel for K2 | No | 72 | Propane - Gaseous | 6471 | gal/yr |  | 0 | 0.075 | btu/gal | 0 | 0 | SOx | [5 empty] | 0.001003 | 0 | 3 | 0.31 | lbs/1000 gal | AP-42, Table 1.5-2 1/95
2 | 11728 | 153c | 10301002 | Fuel for K3 | No | 73 | Propane - Gaseous | 8362 | gal/yr |  | 0 | 21500 | btu/gal | 0 | 0 | SOx | [5 empty] | 0.0012961 | 0 | 3 | 0.31 | lbs/1000 gal | AP-42, Table 1.5-2, 1/95
6 | 5188 | 2 | 30502009 | Blast ANFO |  |  | Lime | 311.225 | ton/yr | [6 empty] | SOx | [5 empty] | 0.31123 | n/a | 3 | 2 | lbs/ton ANFO | AP-42, Table 13.3-1
2 | 20138 | 154 | 30501604 | Rotary Lime Kiln #4 | Yes | 73 | Limestone | 6255 | hr/yr | [6 empty] | SOx | [5 empty] | 154.296 | 34.2 | 2 | 38.4 | lbs/hr | Permit DAQE-860-97
2 | 20141 | 154c | 10301002 | Fuel for Kiln #4 | No | 73 | Propane - Gaseous | 8798 | gal/yr |  |  | 21500 | btu/gal | 0 | 0 | SOx | [5 empty] | 0.0013637 | n/a | 3 | 0.31 | lbs/1000 gal | AP-42, vol 2 Part 2 Table II-7.1, 1/75
2 | 11731 | 51a | 30501604 | Fuel for Kiln #1 | No | 71 | Diesel #2 (Diesel) | 7500 | gal/yr |  |  | 19506 | btu/gal | 0.5 |  | SOx | [5 empty] | 0.30506 |  | 3 | 81.35 | lbs/1000 gal | AP-42. Table 1.3-1 9/98
2 | 3906 | 52a | 30501604 | Fuel for Kiln #2 | No | 72 | Diesel #2 (Diesel) | 12210 | gal/yr |  |  | 19506 | btu/gal | 0.5 |  | SOx | [5 empty] | 0.49664 |  | 3 | 81.35 | lbs/1000 gal | AP-42. Table 1.3-1 9/98
2 | 11729 | 53a | 30501604 | Fuel for Kiln #3 | No | 73 | Diesel #2 (Diesel) | 19556 | gal/yr |  |  | 19506 | btu/gal | 0.5 |  | SOx | [5 empty] | 0.79544 |  | 3 | 81.35 | lbs/1000 gal | AP-42. Table 1.3-1 9/98
2 | 20139 | 54a | 30501604 | Fuel for Kiln #4 | No | 73 | Diesel #2 (Diesel) | 28267 | gal/yr |  |  | 19506 | btu/gal | 0.5 |  | SOx | [5 empty] | 1.1498 |  | 3 | 81.35 | lbs/1000 gal | AP-42. Table 1.3-1 9/98
[21 empty] | TOTAL | 330.7867
*Formula(s) for calculating emissions
982, 1030, 1197, 1198, 1199, 9664, 9665, 9666, 11726, 11727, and 11728
EF in lbs/1000 gals x (gals/year /1000 gals)/2000 lbs/ton
|  | 1306 | (EF 22.4 lbs/hr x 2391 hr/yr / 2000 lbs/ton) = 26.779 tons
|  | 1307 | (EF 22.4 lbs/hr x 4485 hr/yr / 2000 lbs/ton) = 50.232 tons
|  | 1308 | (EF 22.4 lbs/hr x 6735 hr/yr / 2000 lbs/ton) = 91.596 tons
Changes from 1998 to 2000
New components 1308 (same as 11730 without diesel), 11731, 3906, 11729, 20139)
Reported Diesel useage in all Kilns
EF changes: 982 changed from 5.28 to 5.4
1030 changed from 31.2 to 31.43
1197 changed from 31.1 to 30.13
1198, 1199, and 9664 changed from 31.2 to 31.31
9665 changed from 31.02 to 31.31
9666 changerd from 31.1 to 31.03

## Holnam Devils Slide 10007
Company Name |  | Holnam Inc. |  | Regional Haze
2000 SOx Sources
Site ID | Site Name | Devils Slide Plant
10007 | Site Address | 6055 E. Croydon RD
Morgan, UT 84050
Form # | DAQ ID | Pt Source ID | SCC | Description of Process | NSPS (Yes/No) | Associated Stack ID | Raw Material or Fuel used | Thruput Generating Emissions |  |  |  | If Throughput is a Fuel |  |  |  | Pollutant SOx | Primary Control |  | Secondary Control |  | Control Efficiency (%) | Emissions (tons/yr) | % Emissions from Breakdown | Estimate Code | Emission Factor | Units | Comments
[17 empty] | Name of Primary Control | Control Code (See List) | Name of Secondary Control | Control Code (See List)
[8 empty] | Amount | Units/Yr | Design Rate | Units | Heating Value | Units | % Sulfur | % Ash
3 | 17342 | 421-BF1 | 30500623 | Kiln Fuel | No | 16758 | Natural Gas | 7776 | Hrs/yr | 1059 | btu/cu ft |  |  |  |  | SOx | n/a | 0 | n/a | 0 | 0 | 284.6016 | 0 | 4 | 73.2 | lbs/hr | Stack test 4/1998
12 | 1031 | 2 | 20200102 | Front end loader | No |  | Diesel #2 | 48632 | gal/yr | n/a | [5 empty] | SOx | n/a | 0 | n/a | 0 | 0 | 0.75623 | 0 | 8 | 31.1 | lbs/10^3 gal | AP-42 2.7 table 1
12 | 21425 | 3 | 20200102 | Shovel | No |  | Diesel #2 | 1553 | Hr/yr | n/a | [5 empty] | SOx | n/a | 0 | n/a | 0 | 0 | 0.35719 | 0 | 8 | 0.46 | lbs/hr | AP-42 2.7 table 1
12 | 1032 | 5 | 20200301 | End Dump Truck | No |  | Diesel #2 | 60889 | gal/yr | n/a | [5 empty] | SOx | n/a | 0 | n/a | 0 | 0 | 0.94987 | 0 | 8 | 31.2 | lbs/10^3 gal | AP-42 2.7 table 1
12 | 972 | 5 | 20200301 | End Dump Truck | No |  | Gasoline | 500 | gal/yr | n/a | [5 empty] | SOx | n/a | 0 | n/a | 0 | 0 | 0.00132 | 0 | 8 | 5.28 | lbs/10^3 gal | AP-42 2.7 table 1
12 | 1033 | 7 | 20200102 | Grader | No |  | Diesel #2 | 2344 | gal/yr | n/a | [5 empty] | SOx | n/a | 0 | n/a | 0 | 0 | 0.036566 | 0 | 8 | 31.2 | lbs/10^3 gal | AP-42 2.7 table 1
12 | 1034 | 8 | 20200102 | Bull Dozer (track type) | No |  | Diesel #2 | 2477 | gal/yr | n/a | [5 empty] | SOx | n/a | 0 | n/a | 0 | 0 | 0.56971 | 0 | 6 | 0.46 | lbs/hr | State suggested factor
12 | 1035 | 10 | 20200102 | Tractors | No |  | Diesel #2 | 200 | gal/yr | n/a | [5 empty] | SOx | n/a | 0 | n/a | 0 | 0 | 0.00311 | 0 | 8 | 31.1 | lbs/10^3 gal | AP-42 2.7 table 1
12 | 1036 | 18 | 20200102 | Other (unspecified) | No |  | Diesel #2 | 16543 | gal/yr | n/a | [5 empty] | SOx | n/a | 0 | n/a | 0 | 0 | 0.25724 | 0 | 8 | 31.1 | lbs/10^3 gal | AP-42 2.7 table 1
[21 empty] | TOTAL | 287.5328
Formula(s) for calculating emissions
Emissions = (Emission Factor x Fuel used) / 2000
Emissions = (Emission Factor x Hours of Operation) / 2000
Changes from 1998 to 2000
21425 EF changed from .08 to .46
Note on W9: Emission = (Emission Factor x Hours of operation)/2000
Note on W11: Emission = (Emission Factor x Hours of operation)/2000
Note on W15: Emission = (Emission Factor x Hours of operation)/2000
Note on W10: Emission = (Amount x Emission Factor)/(10^3*2000)
Note on W12: Emission = (Amount x Emission Factor)/(10^3*2000)
Note on W13: Emission = (Amount x Emission Factor)/(10^3*2000)
Note on W14: Emission = (Amount x Emission Factor)/(10^3*2000)
Note on W16: Emission = (Amount x Emission Factor)/(10^3*2000)
Note on W17: Emission = (Amount x Emission Factor)/(10^3*2000)

## Intermountain Power 10327
Intermountain Power Service Corp. |  |  |  | Regional Haze
2000 Statewide SOx Source
Site ID | Site Name | Intermountain Generation Station
10327
Form # | DAQ ID | Pt Source ID | SCC | Description of Process | NSPS (Yes/No) | Associated Stack ID | Raw Material or Fuel used | Thruput Generating Emissions |  |  |  | If Throughput is a Fuel |  |  |  | Pollutant SOx | Primary Control |  | Secondary Control |  | Control Efficiency (%) | Emissions (tons/yr) | % Emissions from Breakdown | Estimate Code | Emission Factor | Units | Comments
[17 empty] | Name of Primary Control | Control Code (See List) | Name of Secondary Control | Control Code (See List)
[8 empty] | Amount | Units/Yr | Design Rate | Units | Heating Value | Units | % Sulfur | % Ash
2 | 2381 | 01 | 10100201 | Boiler-Coal fired | No | 1709 | Bituminous Coal | 2799081 | tons/yr | 875 | magawatts | 11885 | btu/lb | 0.5 | 8.64 | SOx | Scrubber | 2 |  |  | 90 | 1855 |  | 1 |  |  | CEM
2 | 2382 | 02 | 10100201 | Boiler-Coal fired | No | 1710 | Bituminous Coal | 2484709 | tons/yr | 875 | magawatts | 11885 | btu/lb | 0.5 | 8.64 | SOx | Scrubber | 2 |  |  | 90 | 1619.2 |  | 1 |  |  | CEM
2 | 7237 | 01.0a | 10100201 | Boiler | No | 1709 | Diesel #2 (Diesel) | 274139 | gals/year |  |  | 137000 | btu/gal | 0.35 |  | SOx | Scrubber | 2 |  |  | 90 | 0.27414 |  | 5 | 2 | lbs/1000 gals
2 | 7239 | 02.0a | 10100201 | Boiler | No | 1710 | Diesel #2 (Diesel) | 306713 | gals/year |  |  | 19197 | btu/lb | 0.35 |  | SOx | Scrubber | 2 |  |  | 90 | 0.30671 |  | 5 | 2 | lbs/1000 gals
[21 empty] | TOTAL | 3474.7809
Changes from 1998 to 2000
Source rounded the diesel use in the boilers to nearest whole number.

## Kennecott Smelter, Refine 10346
Company Name |  | Kennecott Utah Copper Corporation |  | Regional Haze
2000 SOx Sources
Site ID | Site Name | Smelter, Refinery
10346 | Site Address | 12000 West 2100 South
Magna, UT 84044
Form # | DAQ ID | Pt Source ID | SCC | Description of Process | NSPS (Yes/No) | Associated Stack ID | Raw Material or Fuel used | Thruput Generating Emissions* |  |  |  | If Throughput is a Fuel |  |  |  | Pollutant SOx | Primary Control |  | Secondary Control |  | Control Efficiency (%) | Emissions** (tons/yr) | % Emissions from Breakdown | Estimate Code | Emission Factor | Units | Hours of Operation | Engine Power (hp) | kW used | Comments
[17 empty] | Name of Primary Control | Control Code (See List) | Name of Secondary Control | Control Code (See List)
[8 empty] | Amount | Units/Yr | Design Rate | Units | Heating Value | Units | % Sulfur | % Ash
2,3 | 13993 | REF002/REF003 | 10200602 | Boilers | yes | REF002 | Natural Gas | 374.475 | mmscf/yr |  |  |  |  | 0 | 0 |  | n/a | 0 | n/a | 0 | 0 | 0.11234 | 0 | 8 | 0.6 | lbs/10^6 cu ft | n/a | n/a | n/a | n/a
2,3 | 13994 | REF002b/REF003b | 10200602 | Boilers | yes | REF002 | Fuel Oil | 29.8 | 10^3 gal/yr |  |  |  |  | 0 | 0 |  | n/a | 0 | n/a | 0 | 0 | 0.10579 | 0 | 8 | 7.1 | lbs/10^3 gal | n/a | n/a | n/a | n/a
2,3 | 13998 | REF006 | 30300599 | Hydro. Precious | no | REF006 | [7 empty] | 0 | 0 |  | Sodium based scrubber | 69 | n/a | 0 | 99 | 0.04392 | 0 | 4 | 0.01 | lbs/hr | 8784 | n/a | n/a | Stack Test 05/00
15a | 14105 | REFi210 | 20300102 | PM Emergency Generator | no | n/a | Diesel | [6 empty] | 0 | 0 |  | n/a | 0 | n/a | 0 | 0 | 0.01287 | 0 | 8 | 2.2 | lbs/1,000 hp-hr | 24 | 487.5 | n/a | n/a
2,3 | 13970 | SME008 | 30500599 | Acid Plant Preheater | yes | SME011 | Natural Gas | 3.443 | mmscf/yr |  |  | 1041 | btu/cu ft | 0 | 0 |  | n/a | 0 | n/a | 0 | 0 | 0.0010329 |  | 8 | 0.6 | lbs/10^6 cu ft | n/a | n/a | n/a | Included in stack 11
2,3 | 13969 | SME011 | 30300512 | Copper Smelting (Main Stack) | yes | SME011 | Copper Concentrate | 2312.341 | mmscf/yr |  |  | 1041 | btu/cu ft | 0 | 0 |  | DC Acid Plant | 44 | Secondary Scrubber | 13 | 0 | 775.188 | 5.8 | 1 | 176.5 | lbs/hr | 8784 | n/a | n/a | Multiple Sources, CEM
2,3 | 21056 | SME026 | 10200602 | Powerhouse Holman boiler | yes | n/a | Natural Gas | 503.28 | mmscf/yr |  |  | 1041 | btu/cu ft | 0 | 0 |  | n/a | 0 | n/a | 0 | 0 | 0 |  |  |  |  | n/a | n/a | n/a | Includes 3.508 mmcf of Propane
2,3 | 13974 | SMELH | 10500206 | Laundry Heaters | no | SME011 | Natural Gas | 155.03 | mmscf/yr |  |  | 1043 | btu/cu ft | 0 | 0 |  | n/a | 0 | n/a | 0 | 0 | 0 |  |  | n/a | n/a | n/a | n/a | n/a | Included in stack 11
6a | 18017 | SMEAF | 30300505 | Anode Furnace Scrubber Breakdowns- Fugitive | no | n/a | Blister Copper & Natural Gas | 4.245 | mmscf/yr |  |  | 0 | n/a | 0 | 0 |  | n/a | 0 | n/a | 0 | 0 | 2.4255 |  | 2 | 33 | lbs/hr | 147 | n/a | n/a | Rough Estimate of 4,826 lbs lost
6a | 21062 | SMEAP | 30300361 | Acid Plant Super Heater Leak / Breakdown | no | n/a | Smelting Process Gas | 0 | n/a |  |  | 0 | n/a | 0 | 0 |  | n/a | 0 | n/a | 0 | 0 | 0.4 |  | 2 | n/a | n/a | n/a | n/a | n/a | Rough Estimate of 792 lbs lost
6a | 14180 | SMEF | 30300510 | Smelter- Fugitives | no | n/a | Process Gas | 0 | n/a |  |  | 0 | n/a | 0 | 0 |  | n/a | 0 | n/a | 0 | 0 | 158.112 |  | 6 | 36 | lbs/hr | 8784 | n/a | n/a | Emission Factor is NIO annual avg.
6a | 14085 | SMESH | 10500106 | Building Heaters | no | n/a | Natural Gas | 20 | mmscf/yr |  |  | 0 | n/a | 0 | 0 |  | n/a | 0 | n/a | 0 | 0 | 0.006 |  | 8 | 0.6 | lbs/10^6 cu ft | n/a | n/a | n/a | n/a
6a | 14086 | SMEWH | 10200603 | Water Heaters | no | n/a | Natural Gas | 10 | mmscf/yr |  |  | 0 | n/a | 0 | 0 |  | n/a | 0 | n/a | 0 | 0 | 0.003 |  | 8 | 0.6 | lbs/10^6 cu ft | n/a | n/a | n/a | n/a
15a | 14095 | SMEgen1 | 20200102 | Emergency Backup Power Generator | no | n/a | Diesel |  |  |  |  | 7000 |  | 0.05 | 0 |  | n/a | 0 | n/a | 0 | 0 | 0.0086774 |  | 8 | 4.92 | Grams/kW-hr | 16 | 2681 | 2000 | AP-42 3.4-1
15a | 14096 | SMEgen2 | 20200102 | Emergency Backup Power Generator | no | n/a | Diesel |  |  |  |  | 7000 |  | 0.05 | 0 |  | n/a | 0 | n/a | 0 | 0 | 0.0081351 |  | 8 | 4.92 | Grams/kW-hr | 15 | 2681 | 2000 | AP-42 3.4-1
[21 empty] | Total SOx | 936.4273
Formula(s) for calculating emissions
|  | E = Emissions |  | F = Fuel used
|  | EF = Emission Factor |  | Hr = Hours of operation
|  | CF = Conversion Factor |  | HP =Horse Power
|  | kW = kiloWatts used |  | S = %sulfer in fuel
The following are the various equations used to determine the actual emissions.
E = EF x F x CF
E = EF x Hr x CF
E = EF x kW x Hr x S x CF
E = EF x HP x Hr x CF
Changes between 1998 and 2000
14097 and 14524 are not in the 2000 inventory.
13974 was not in the 1998 inventory
EF for 13969 changed from 178.5 in 1998 to 176.5 in 2000
EF for 13998 changed from .002 in 1998 to .001 in 2000.
EF for 14095 and 14096 changed from .000246 kg/kw-hr to 4.92 grams/kw-hr
EF 14105 changed from 2.1 lbs/1000 hp-hr to 2.2 lbs/1000 hp-hr
EF 18017 was not provided in 1998.

## Kennecott Mine & Concentr 10571
Company Name |  | Kennecott Utah Copper Corporation |  | Regional Haze
2000 SOx Sources
Site ID | Site Name | Mine & Copperton Concentrator
10571 | Site Address | 8362 W 10200 S
Bingham Canyon, UT 84006
[18 empty] | Primary Control |  | Secondary Control |  | Control Efficiency (%) | Emissions** (tons/yr) | % Emissions from Breakdown | Estimate Code | Emission Factor | Units | Hours of Operation | Engine Power (hp) | kW used | Comments
| DAQ ID | Pt Source ID | SCC | Description of Process | No of Vehicles | NSPS (Yes/No) | Associated Stack ID | Raw Material or Fuel used | Thruput Generating Emissions* |  |  |  | If Throughput is a Fuel |  |  |  | Pollutant SOx | Name of Primary Control | Control Code (See List) | Name of Secondary Control | Control Code (See List)
Form # | [8 empty] | Amount | Units/Yr | Design Rate | Units | Heating Value | Units | % Sulfur | % Ash
2,3 | 2023 | CPT02 | 30399999 | Moly Rotary Kiln |  | yes | CPT02 | Fuel Oil #4 | [9 empty] | Wet Scrubber | 1 | n/a | 0 | 99 | 0.08 | 0 | 4 | 1.43 | ppm |  |  |  | see calculations
2,3 | 3556 | CPT03 | 30390003 | Fd Mo Dryer Heater |  | yes | CPT03 | Natural Gas | 41.11 | 10^6 cu ft/yr | 4.1 | 10^6 btu/hr | [5 empty] | n/a | 0 | n/a | 0 | 0 | 0.012333 | 0 | 8 | 0.6 | lbs/10^6 cu ft |  |  |  | n/a
2,3 | 3559 | CPT10 | 30390003 | Rotary Kiln Heater |  | yes | CPT10 | Natural Gas | 24.1 | 10^6 cu ft/yr | 6.3 | 10^6 btu/hr | [5 empty] | n/a | 0 | n/a | 0 | 0 | 0.00723 | 0 | 8 | 0.6 | lbs/10^6 cu ft |  |  |  | n/a
2,3 | 3560 | CPT12 | 30399999 | Feed Moly Dryer Heater |  | yes | CPT12 | Natural Gas | 21.11 | 10^6 cu ft/yr | 4.09 | 10^6 btu/hr | [5 empty] | n/a | 0 | n/a | 0 | 0 | 0.006333 | 0 | 8 | 0.6 | lbs/10^6 cu ft |  |  |  | n/a
12 | 987 | BCM1.18 | 30399999 | Diesel Engines | 135 | no | n/a | Diesel | 20300000 | gal/yr | [7 empty] | n/a | 0 | n/a | 0 | 0 | 57.7 | 0 | 7 | 0.00403 | % weight |  |  |  | n/a
[22 empty] | Total SOx | 57.8059
Formula(s) for calculating emissions
E = Emissions
EF = Emission Factor
CF = Conversion Factor
F = Fuel used
E = EF x F x CF
SO2 Emissions = (SO2 Conc(ppm)/10^6)*Vol Flow(scfm)*9.77*24*365/2000
Vol Flow(scfm) = 91630.41* sqrt(dif press/temp(deg R))

## Kennecott N Conc 10572
Company Name |  | Kennecott Utah Copper Corporation |  |  | Regional Haze
2000 SOx Sources
Site ID | Site Name | N Concentrator,Power Plt, Lab, Tailings Impoundmnt
10572 | Site Address | 9600 West 2100 South
Magna, UT 84044
Form # | DAQ ID | Pt Source ID | SCC | Description of Process | NSPS (Yes/No) | Associated Stack ID | Raw Material or Fuel used | Thruput Generating Emissions* |  |  |  | If Throughput is a Fuel |  |  |  | Pollutant SOx | Primary Control |  | Secondary Control |  | Control Efficiency (%) | Emissions** (tons/yr) | % Emissions from Breakdown | Estimate Code | Emission Factor | Units | Hours of Operation | Engine Power (hp) | kW used | Comments
[17 empty] | Name of Primary Control | Control Code (See List) | Name of Secondary Control | Control Code (See List)
[8 empty] | Amount | Units/Yr | Design Rate | Units | Heating Value | Units | % Sulfur | % Ash
2,3 | 4038 | UUP001 | 10200201 | Boiler #1 | yes | UUP001 | Bitumous Coal | 49191 | tons/yr | 430 |  | 11390 | btu/lb | 0.36 |  |  | Low-Sulfer Coal | 99 | n/a | 0 | 99 | 353.7 | 0 | 3 | 0.36 | % Sulfer in coal
2,3 | 4040 | UPP002 | 10200201 | Boiler #2 | yes | UPP002 | Bitumous Coal | 77223 | tons/yr | 430 |  | 11390 | btu/lb | 0.36 |  |  | Low-Sulfer Coal | 99 | n/a | 0 | 99 | 537.93 | 0 | 3 | 0.36 | % Sulfer in coal
2,3 | 4041 | UUP003 | 10200201 | Boiler #3 | yes | UUP003 | Bitumous Coal | 56278 | tons/yr | 430 |  | 11390 | btu/lb | 0.36 |  |  | Low-Sulfer Coal | 99 | n/a | 0 | 99 | 393.92 | 0 | 3 | 0.36 | % Sulfer in coal
2,3 | 4042 | UUP004 | 10200201 | Boiler #4 | yes | UUP004 | Bitumous Coal | 179758 | tons/yr | 838 |  | 11390 | btu/lb | 0.36 |  |  | Low-Sulfer Coal | 99 | n/a | 0 | 99 | 1248.16 | 0 | 3 | 0.36 | % Sulfer in coal
2,3 | 4039 | UUP101 | 10200601 | Boiler #1 | no | UUP101 | Natural Gas | 18.181 | 10^6 cu ft | 450 |  | 1041 | btu/cu ft |  |  |  | n/a | 0 | n/a | 0 | 0 | 0.0054543 | 0 | 8 | 0.6 | lbs/10^6 cu ft
2,3 | 4043 | UUP102 | 10200601 | Boiler #2 | no | UUP102 | Natural Gas | 20.815 | 10^6 cu ft | 450 |  | 1041 | btu/cu ft |  |  |  | n/a | 0 | n/a | 0 | 0 | 0.0062445 |  | 8 | 0.6 | lbs/10^6 cu ft
2,3 | 4044 | UUP103 | 10200601 | Boiler #3 | no | UUP103 | Natural Gas | 12.58 | 10^6 cu ft | 450 |  | 1041 | btu/cu ft |  |  |  | n/a | 0 | n/a | 0 | 0 | 0.003774 |  | 8 | 0.6 | lbs/10^6 cu ft
2,3 | 4045 | UUP104 | 10100202 | Boiler #4 | no | UUP104 | Natural Gas | 234.522 | 10^6 cu ft | 872 |  | 1041 | btu/cu ft |  |  |  | n/a | 0 | n/a | 0 | 0 | 0.070357 |  | 8 | 0.6 | lbs/10^6 cu ft
[21 empty] | Total SOx | 2533.7958
Formula(s) for calculating emissions
E = Emissions
EF = Emission Factor
CF = Conversion Factor
F = Fuel used
For all Natural Gas used in the Boilers
E = EF x F x CF
For all bitumous coal used in the Boilers
E = coal used x %Sulfer x 2*
* This is to account for oxygen modecule forming SO2.
Changes from 1998 to 2000
% of sulfur in coal changed from 35% to 36%.
13943, 13944, and 14148 not included in 2000. Total emissions in 1998 from these components 0.01.

## LDS Hospital 10347
LDS Hospital |  |  |  | Regional Haze
2000 SOx Sources
Site ID | Power Plant
10347 | 325 8th Avenue
Salt Lake City, UT 84143
[17 empty] | Primary Control |  | Secondary Control |  | Control Efficiency (%) | Emissions** (tons/yr) | % Emissions from Breakdown | Estimate Code | Emission Factor | Units | Comments
| DAQ ID | Pt Source ID | SCC | Description of Process | NSPS (Yes/No) | Associated Stack ID | Raw Material or Fuel used | Thruput Generating Emissions* |  |  |  | If Throughput is a Fuel |  |  |  | Pollutant SOx | Name of Primary Control | Control Code (See List) | Name of Secondary Control | Control Code (See List)
Form # | [7 empty] | Amount | Units/Yr | Design Rate | Units | Heating Value | Units | % Sulfur | % Ash
3 | 7261 | 1 | 10200602 | Gas Boiler | Yes | 1 | Natural Gas | 86.086 | 10^3 cu ft | 48.1 | 10^6 btu/yr | 1000 | btu/cu ft | 0.0001 | 0 | n/a | n/a | n/a | n/a | n/a | n/a | 0.025826 | 0 | 5 | 0.6 | lb/10^6 std cu ft | n/a
3 | 7262 | 2 | 10200602 | Gas Boiler #2 | Yes | 1 | Natural Gas | 86.086 | 10^3 cu ft | 48.1 | 10^6 btu/yr | 1000 | btu/cu ft | 0.0001 | 0 | n/a | n/a | n/a | n/a | n/a | n/a | 0.025826 | 0 | 5 | 0.6 | lb/10^6 std cu ft | n/a
Formula(s) for calculating emissions | [20 empty] | Total SOx= | 0.051652
The SOx emissions in pounds per year can be determined by multiplying Thruput by emissions factors.
The SOx emissions in tons per year can then be detemined by converting lbs to tons by dividing by 2000.
SOx (tons/yr)= Thruput*Emissions Factor/2000

## MagCorp 10716
Magnesium Corporation of America |  |  |  | Regional Haze
2000 SOx Sources
Site ID | Rowley Plant
10716 | 238 North 2200 West
Salt Lake City, UT 84116
[17 empty] | Primary Control |  | Secondary Control |  | Control Efficiency (%) | Emissions** (tons/yr) | % Emissions from Breakdown | Estimate Code | Emission Factor | Units | Comments
| DAQ ID | Pt Source ID | SCC | Description of Process | NSPS (Yes/No) | Associated Stack ID | Raw Material or Fuel used | Thruput Generating Emissions* |  |  |  | If Throughput is a Fuel |  |  |  | Pollutant SOx | Name of Primary Control | Control Code (See List) | Name of Secondary Control | Control Code (See List)
Form # | [7 empty] | Amount | Units/Yr | Design Rate | Units | Heating Value | Units | % Sulfur | % Ash
3 | 3685 | 1 | 10200601 | Boiler, Reilly | Yes | 1 | Natural Gas | 428.4 | 10^6 cf | 464 | 10^6 scf/yr | 21502 | btu/lb | n/a | n/a | n/a | n/a | n/a | n/a | n/a | n/a | 0.12852 | 0 | 8 | 0.6 | lb/10^6 scf | n/a
3 | 9149 | 105 | 20200402 | Pump Engine P-0-W, Stans | No | 105 | Diesel #2 (Diesel) | 2 | hrs | 725 | hp | 138000 | btu/gal | 0.5 | 0.1 | n/a | n/a | n/a | n/a | n/a | n/a | 0.0058652 | 0 | 8 | 0.00809 | lb/hp-hr | n/a
3 | 9150 | 106 | 20200102 | Pump Engine P-11E, Stans | No | 106 | Diesel #2 (Diesel) | 1764 | hrs | 460 | hp | 138000 | btu/gal | 0.5 | 0.1 | n/a | n/a | n/a | n/a | n/a | n/a | 0.83173 | 0 | 8 | 0.00205 | lb/hp-hr | n/a
3 | 9151 | 107 | 20200102 | Pump Engine P-2-N, Stans | No | 107 | Diesel #2 (Diesel) | 1340 | hrs | 225 | hp | 138000 | btu/gal | 0.5 | 0.1 | n/a | n/a | n/a | n/a | n/a | n/a | 0.30904 | 0 | 8 | 0.00205 | lb/hp-hr | n/a
3 | 9152 | 108 | 20200102 | Pump Engine P-2-C, Stans | No | 108 | Diesel #2 (Diesel) | 1240 | hrs | 225 | hp | 138000 | btu/gal | 0.5 | 0.1 | n/a | n/a | n/a | n/a | n/a | n/a | 0.28598 | 0 | 8 | 0.00205 | lb/hp-hr | n/a
3 | 9153 | 109 | 20200102 | Pump Engine P-2-S, Stans | No | 109 | Diesel #2 (Diesel) | 1002 | hrs | 225 | hp | 138000 | btu/gal | 0.5 | 0.1 | n/a | n/a | n/a | n/a | n/a | n/a | 0.23109 | 0 | 8 | 0.00205 | lb/hp-hr | n/a
3 | 3331 | 11 | 30399999 | Furnace, #1 | No | 67 | Natural Gas | 23.4 | 10^6 cf | 5.74 | 10^6 btu/hr | 21502 | btu/lb | 0 | 0 | n/a | n/a | n/a | n/a | n/a | n/a | 0.00702 | 0 | 8 | 0.6 | lb/10^6 scf | n/a
3 | 9154 | 110 | 20200102 | Pump Engine P-3-E, Stans | No | 110 | Diesel #2 (Diesel) | 777 | hrs | 225 | hp | 138000 | btu/gal | 0.5 | 0.1 | n/a | n/a | n/a | n/a | n/a | n/a | 0.1792 | 0 | 8 | 0.00205 | lb/hp-hr | n/a
3 | 9155 | 111 | 20200102 | Pump Engine P-3-W, Stans | No | 111 | Diesel #2 (Diesel) | 475 | hrs | 225 | hp | 138000 | btu/gal | 0.5 | 0.1 | n/a | n/a | n/a | n/a | n/a | n/a | 0.10955 | 0 | 8 | 0.00205 | lb/hp-hr | n/a
3 | 9156 | 112 | 20200102 | Pump Engine P-5, Stans | No | 112 | Diesel #2 (Diesel) | 1659 | hrs | 460 | hp | 138000 | btu/gal | 0.5 | 0.1 | n/a | n/a | n/a | n/a | n/a | n/a | 0.78222 | 0 | 8 | 0.00205 | lb/hp-hr | n/a
3 | 9157 | 113 | 20200102 | Pump Engine P-4, Stans | No | 113 | Diesel #2 (Diesel) | 462 | hrs | 713 | hp | 138000 | btu/gal | 0.5 | 0.1 | n/a | n/a | n/a | n/a | n/a | n/a | 1.3324 | 0 | 8 | 0.00809 | lb/hp-hr | n/a
3 | 9158 | 114 | 20200102 | Pump Engine P-6, Stans | No | 114 | Diesel #2 (Diesel) | 514 | hrs | 225 | hp | 138000 | btu/gal | 0.5 | 0.1 | n/a | n/a | n/a | n/a | n/a | n/a | 0.11854 | 0 | 8 | 0.00205 | lb/hp-hr | n/a
3 | 9159 | 115 | 20200102 | Pump Engine P-7, Stans | No | 115 | Diesel #2 (Diesel) | 117 | hrs | 225 | hp | 138000 | btu/gal | 0.5 | 0.1 | n/a | n/a | n/a | n/a | n/a | n/a | 0.026983 | 0 | 8 | 0.00205 | lb/hp-hr | n/a
3 | 9160 | 116 | 20200102 | Pump Engine P-9, Stans | No | 116 | Diesel #2 (Diesel) | 635 | hrs | 260 | hp | 138000 | btu/gal | 0.5 | 0.1 | n/a | n/a | n/a | n/a | n/a | n/a | 0.16923 | 0 | 8 | 0.00205 | lb/hp-hr | n/a
3 | 9161 | 117 | 20200102 | Pump Engine P-10-E, Stans | No | 117 | Diesel #2 (Diesel) | 73 | hrs | 460 | hp | 138000 | btu/gal | 0.5 | 0.1 | n/a | n/a | n/a | n/a | n/a | n/a | 0.03442 | 0 | 8 | 0.00205 | lb/hp-hr | n/a
3 | 9162 | 118 | 20200102 | Pump Engine P-10-W, Stans | No | 118 | Diesel #2 (Diesel) | 49 | hrs | 460 | hp | 138000 | btu/gal | 0.5 | 0.1 | n/a | n/a | n/a | n/a | n/a | n/a | 0.023103 | 0 | 8 | 0.00205 | lb/hp-hr | n/a
3 | 9163 | 119 | 20200102 | Pump Engine P-11-C,Stans | No | 119 | Diesel #2 (Diesel) | 3473 | hrs | 460 | hp | 138000 | btu/gal | 0.5 | 0.1 | n/a | n/a | n/a | n/a | n/a | n/a | 1.6375 | 0 | 8 | 0.00205 | lb/hp-hr | n/a
3 | 3332 | 12 | 30399999 | Furnace, #2 | No | 67 | Natural Gas | 23.4 | 10^6 cf | 5.74 | 10^6 btu/hr | 21502 | btu/lb | 0 | 0 | n/a | n/a | n/a | n/a | n/a | n/a | 0.00702 | 0 | 8 | 0.6 | lb/10^6 scf | n/a
3 | 9164 | 120 | 20200102 | Pump Engine P-11-W, Stans | No | 120 | Diesel #2 (Diesel) | 1864 | hrs | 460 | hp | 138000 | btu/gal | 0.5 | 0.1 | n/a | n/a | n/a | n/a | n/a | n/a | 0.87888 | 0 | 8 | 0.00205 | lb/hp-hr | n/a
3 | 13110 | 126 | 30399999 | Anode Oven, Casthouse | No | 70 | Natural Gas | 49 | 10^6 cf | 1.1 | 10^6 btu/hr | 21502 | btu/lb | 0 | 0 | n/a | n/a | n/a | n/a | n/a | n/a | 0.0147 | 0 | 8 | 0.6 | lb/10^6 scf | n/a
3 | 3333 | 13 | 30399999 | Furnace, #3 | No | 67 | Natural Gas | 23.4 | 10^6 cf | 5.74 | 10^6 btu/hr | 21502 | btu/lb | 0 | 0 | n/a | n/a | n/a | n/a | n/a | n/a | 0.00702 | 0 | 8 | 0.6 | lb/10^6 scf | n/a
3 | 3334 | 14 | 30399999 | Furnace, #4 | No | 67 | Natural Gas | 23.4 | 10^6 cf | 5.74 | 10^6 btu/hr | 21502 | btu/lb | 0 | 0 | n/a | n/a | n/a | n/a | n/a | n/a | 0.00702 | 0 | 8 | 0.6 | lb/10^6 scf | n/a
3 | 3335 | 15 | 30399999 | Furnace, #5 | No | 67 | Natural Gas | 23.4 | 10^6 cf | 5.74 | 10^6 btu/hr | 21502 | btu/lb | 0 | 0 | n/a | n/a | n/a | n/a | n/a | n/a | 0.00702 | 0 | 8 | 0.6 | lb/10^6 scf | n/a
3 | 3336 | 16 | 30399999 | Furnace, #6 | No | 68 | Natural Gas | 23.4 | 10^6 cf | 5.74 | 10^6 btu/hr | 21502 | btu/lb | 0 | 0 | n/a | n/a | n/a | n/a | n/a | n/a | 0.00702 | 0 | 8 | 0.6 | lb/10^6 scf | n/a
3 | 3337 | 17 | 30399999 | Furnace, #7 | No | 68 | Natural Gas | 23.4 | 10^6 cf | 5.74 | 10^6 btu/hr | 21502 | btu/lb | 0 | 0 | n/a | n/a | n/a | n/a | n/a | n/a | 0.00702 | 0 | 8 | 0.6 | lb/10^6 scf | n/a
3 | 3338 | 18 | 30399999 | Furnace, #8 | No | 68 | Natural Gas | 23.4 | 10^6 cf | 5.74 | 10^6 btu/hr | 21502 | btu/lb | 0 | 0 | n/a | n/a | n/a | n/a | n/a | n/a | 0.00702 | 0 | 8 | 0.6 | lb/10^6 scf | n/a
3 | 3339 | 19 | 30399999 | Furnace, #9 | No | 69 | Natural Gas | 23.4 | 10^6 cf | 5.74 | 10^6 btu/hr | 21502 | btu/lb | 0 | 0 | n/a | n/a | n/a | n/a | n/a | n/a | 0.00702 | 0 | 8 | 0.6 | lb/10^6 scf | n/a
3 | 3340 | 20 | 30399999 | Furnace, #10 | No | 69 | Natural Gas | 23.4 | 10^6 cf | 5.74 | 10^6 btu/hr | 21502 | btu/lb | 0 | 0 | n/a | n/a | n/a | n/a | n/a | n/a | 0.00702 | 0 | 8 | 0.6 | lb/10^6 scf | n/a
3 | 3341 | 21 | 30399999 | Furnace, #11 | No | 69 | Natural Gas | 23.4 | 10^6 cf | 5.74 | 10^6 btu/hr | 21502 | btu/lb | 0 | 0 | n/a | n/a | n/a | n/a | n/a | n/a | 0.00702 | 0 | 8 | 0.6 | lb/10^6 scf | n/a
3 | 3342 | 22 | 20200102 | Pump Engine 12, Stans | No | 22 | Diesel #2 (Diesel) | 321 | hrs | 225 | hp | 138000 | btu/gal | 0.5 | 0.1 | n/a | n/a | n/a | n/a | n/a | n/a | 0.074031 | 0 | 8 | 0.00205 | lb/hp-hr | n/a
3 | 3343 | 23 | 20200402 | Pump Engine 1-2, Knolls | No | 23 | Diesel #2 (Diesel) | 781 | hrs | 725 | hp | 138000 | btu/gal | 0.5 | 0.1 | n/a | n/a | n/a | n/a | n/a | n/a | 2.2904 | 0 | 8 | 0.00809 | lb/hp-hr | n/a
3 | 3344 | 24 | 20200102 | Lister Generator #3, Stans | No | 24 | Diesel #2 (Diesel) | 328 | hrs | 60 | hp | 138000 | btu/gal | 0.5 | 0.1 | n/a | n/a | n/a | n/a | n/a | n/a | 0.020172 | 0 | 8 | 0.00205 | lb/hp-hr | n/a
3 | 3353 | 33 | 20200102 | Generator #1, Stans | No | 33 | Diesel #2 (Diesel) | 3776 | hrs | 215 | hp | 138000 | btu/gal | 0.5 | 0.1 | n/a | n/a | n/a | n/a | n/a | n/a | 0.83214 | 0 | 8 | 0.00205 | lb/hp-hr | n/a
3 | 3354 | 34 | 20200102 | Generator #2, Knolls | No | 34 | Diesel #2 (Diesel) | 299 | hrs | 215 | hp | 138000 | btu/gal | 0.5 | 0.1 | n/a | n/a | n/a | n/a | n/a | n/a | 0.65892 | 0 | 8 | 0.0205 | lb/hp-hr | n/a
3 | 3357 | 46 | 20200102 | Generator, Lister #2, Stans | No | 46 | Diesel #2 (Diesel) | 75 | hrs | 60 | hp | 138000 | btu/gal | 0.5 | 0.1 | n/a | n/a | n/a | n/a | n/a | n/a | 0.0046125 | 0 | 8 | 0.00205 | lb/hp-hr | n/a
3 | 3359 | 48 | 20200402 | Pump Engine P-0-E, Stans | No | 48 | Diesel #2 (Diesel) | 4 | hrs | 725 | hp | 138000 | btu/gal | 0.5 | 0.1 | n/a | n/a | n/a | n/a | n/a | n/a | 0.01173 | 0 | 8 | 0.00809 | lb/hp-hr | n/a
3 | 3361 | 50 | 20200102 | Pump Engine P-1-W, Stans | No | 50 | Diesel #2 (Diesel) | 817 | hrs | 420 | hp | 138000 | btu/gal | 0.5 | 0.1 | n/a | n/a | n/a | n/a | n/a | n/a | 0.35172 | 0 | 8 | 0.00205 | lb/hp-hr | n/a
3 | 3362 | 51 | 20200102 | Pump Engine P-1-E, Stans | No | 51 | Diesel #2 (Diesel) | 769 | hrs | 460 | hp | 138000 | btu/gal | 0.5 | 0.1 | n/a | n/a | n/a | n/a | n/a | n/a | 0.36258 | 0 | 8 | 0.00205 | lb/hp-hr | n/a
3 | 1417 | 64 | 30399999 | Stack, Melt/Reactor | No | 64 | Natural Gas | 237926 | 10^6 cf | n/a | n/a | 21502 | btu/lb | n/a | n/a | n/a | Wet Scrubber | 2 | Wet Scrubber | 2 | 90 | 0.06995 | 0 | 8 | 0.000588 | lb/10^6 btu | n/a
3 | 1420 | 67 | 30399999 | Stack, Lg. Casthouse | No | 67 | Sulfur | 15.775 | tons |  |  | n/a | n/a | n/a | n/a | n/a | n/a | n/a | n/a | n/a | n/a | 29.916 | 0 | 2 | n/a | n/a | n/a
3 | 3363 | 85 | 20100201 | Turbine, 01 | No | 61 | Natural Gas | 160.18 | 10^6 cf | 1968 | 10^6 scf/yr | 21502 | btu/lb | 0 | 0 | n/a | n/a | n/a | n/a | n/a | n/a | 0.27775 | 0 | 8 | 3.468 | lb/10^6 scf | n/a
3 | 3364 | 85 | 20100201 | Turbine, 02 | No | 62 | Natural Gas | 967.87 | 10^6 cf | 1968 | 10^6 scf/yr | 21502 | btu/lb | 0 | 0 | n/a | n/a | n/a | n/a | n/a | n/a | 1.6783 | 0 | 8 | 3.468 | lb/10^6 scf | n/a
3 | 3364 | 86 | 20100201 | Turbine, 02 | No | 62 | Diesel #2 (Diesel) | 111.69 | 10^3 gal | 14440 | 10^6 gal/yr | 19857 | btu/lb | 0 | 0 | n/a | n/a | n/a | n/a | n/a | n/a | 0.25616 | 0 | 8 | 4.587 | lb/10^6 btu | n/a
3 | 3365 | 87 | 20100201 | Turbine, 03 | No | 63 | Natural Gas | 1202.61 | 10^6 cf | 1968 | 10^6 scf/yr | 21502 | btu/lb | 0 | 0 | n/a | n/a | n/a | n/a | n/a | n/a | 2.0853 | 0 | 8 | 3.468 | lb/10^6 scf | n/a
12 | 11011 | 1 | 20200102 | Pickup Trucks and In-Plant Vans | No | n/a | Gasoline | 3900 | hrs | n/a | n/a | n/a | n/a | n/a | n/a | n/a | n/a | n/a | n/a | n/a | n/a | 0.039 | 0 | 2 | 0.02 | lb/hr | n/a
12 | 1044 | 10 | 20200102 | Graders | No | n/a | Diesel #2 (Diesel) | 1749 | hrs | n/a | n/a | n/a | n/a | n/a | n/a | n/a | n/a | n/a | n/a | n/a | n/a | 0.078705 | 0 | 2 | 0.09 | lb/hr | n/a
12 | 1045 | 11 | 20200102 | Bulldozer (track type) | No | n/a | Diesel #2 (Diesel) | 1042 | hrs | n/a | n/a | n/a | n/a | n/a | n/a | n/a | n/a | n/a | n/a | n/a | n/a | 0.04689 | 0 | 2 | 0.09 | lb/hr | n/a
12 | 1042 | 2 | 20200102 | Front End Loaders | No | n/a | Diesel #2 (Diesel) | 1300 | hrs | n/a | n/a | n/a | n/a | n/a | n/a | n/a | n/a | n/a | n/a | n/a | n/a | 0.117 | 0 | 2 | 0.18 | lb/hr | n/a
12 | 1228 | 3 | 20200102 | Other Diesel Powered- Fork Lifts, Welders, Cranes | No | n/a | Diesel #2 (Diesel) | 11128 | hrs | n/a | n/a | n/a | n/a | n/a | n/a | n/a | n/a | n/a | n/a | n/a | n/a | 0.77896 | 0 | 2 | 0.14 | lb/hr | n/a
12 | 1229 | 4 | 20200102 | Ponds Truck | No | n/a | Diesel #2 (Diesel) | 414 | hrs | n/a | n/a | n/a | n/a | n/a | n/a | n/a | n/a | n/a | n/a | n/a | n/a | 0.09315 | 0 | 2 | 0.45 | lb/hr | n/a
12 | 1230 | 5 | 20200102 | Pot Carriers | No | n/a | Diesel #2 (Diesel) | 12740 | hrs | n/a | n/a | n/a | n/a | n/a | n/a | n/a | n/a | n/a | n/a | n/a | n/a | 0.8918 | 0 | 2 | 0.14 | lb/hr | n/a
12 | 1046 | 6 | 20200102 | Rowley Plant Heavy Trucks | No | n/a | Diesel #2 (Diesel) | 2340 | hrs | n/a | n/a | n/a | n/a | n/a | n/a | n/a | n/a | n/a | n/a | n/a | n/a | 0.5265 | 0 | 2 | 0.45 | lb/hr | n/a
12 | 1047 | 7 | 20200102 | Backhoe | No | n/a | Diesel #2 (Diesel) | 3152 | hrs | n/a | n/a | n/a | n/a | n/a | n/a | n/a | n/a | n/a | n/a | n/a | n/a | 0.72496 | 0 | 2 | 0.46 | lb/hr | n/a
12 | 171697 | 13 | 20200102 | UTA Vans and Overtime Car | No | n/a | Gasoline | 5720 | hrs | n/a | n/a | n/a | n/a | n/a | n/a | n/a | n/a | n/a | n/a | n/a | n/a | 0.0572 | 0 | 2 | 0.02 | lb/hr | n/a
[21 empty] | Total SOx= | 49.4201
Formula(s) for calculating emissions
The SOx emissions in pounds per year can be determined by multiplying Thruput by emissions factors.
The SOx emissions in tons per year can then be detemined by converting lbs to tons by dividing by 2000.
SOx (tons/yr)= Thruput*Emissions Factor/2000
The above calculations are used with the addition of conversion factors to obtain the proper units for the
units that used diesel as a fuel on form 3.
The Thruput was in terms of hrs/yr each unit was used. The thurput was then multiplied by the hp rating
for each unit to obtain the units of hp-hr/yr. This created the correct units for the standard equation above
so that SOx emissions in tons/yr were obtained.

## Pacificorp Carbon Pwr 10081
Company Name |  | PacifiCorp |  | Regional Haze
2000 SOx Sources
Site ID | Site Name | Carbon Power Plant
10081
Form # | DAQ ID | Pt Source ID | SCC | Description of Process | NSPS (Yes/No) | Associated Stack ID | Raw Material or Fuel used | Thruput Generating Emissions |  |  |  | If Throughput is a Fuel |  |  |  | Pollutant SOx | Primary Control |  | Secondary Control |  | Control Efficiency (%) | Emissions (tons/yr) | % Emissions from Breakdown | Estimate Code | Emission Factor | Units | Comments
[17 empty] | Name of Primary Control | Control Code (See List) | Name of Secondary Control | Control Code (See List)
[8 empty] | Amount | Units/Yr | Design Rate | Units | Heating Value | Units | % Sulfur | % Ash
2 | 3974 | 01 | 10100212 | Dry bottom tangentially fired utility boiler | No | 1001 | Bituminous Coal | 217799 | Tons/year | 55.6 | lbs/hr | 12359 | Btu/lb | 0.43 | 8.01 | SOx | [5 empty] | 1706.5872 | 0 | 10 | 0.634 | lbs/mmbtu | CEMS
2 | 3976 | 2 | 10100212 | Dry bottom tangentially fired utility boiler | No | 1002 | Bituminous Coal | 404108 | Tons/year | 41.7 | lbs/hr | 12348 | Btu/lb | 0.43 | 8.12 | SOx | [5 empty] | 3283.371 | 0 | 10 | 0.658 | lbs/mmbtu | CEMS
2 | 8910 | 3 | 10100501 | Dry bottom tangentially fired utility boiler | No | 1001 | Diesel #2 (Diesel) | 37677 | Gals/year | 0 | 0 | 40000 | btu/gal | 0.05 | 0 | SOx | [5 empty] | 0.14788 | 0 | 3 | 7.85 | lb/1000 gals
2 | 8911 | 4 | 10100501 | Dry bottom tangentially fired utility boiler | No | 1002 | Diesel #2 (Diesel) | 16485 | Gals/year | 0 | 0 | 40000 | btu/gal | 0.05 | 0 | SOx | [5 empty] | 0.064704 | 0 | 3 | 7.85 | lb/1000 gals | 1.3-2
12 | 9138 | 67 | 30501039 | off-hwy trucks (2) | No | 0 | Diesel #2 (Diesel) | 2080 | Hours/year | 0 | 0 | 0 | 0 | 0 | 0 | SOx | [5 empty] | 0.468 |  | 3 | 0.45 | lbs/hr
15a | 13687 | 12 | 20200102 | Emergency diesel generator | No | 0 | Diesel #2 (Diesel) | 15 | Hours/year | 250 | hp-hr | 140000 | Btu/gal | 0.1 | 0 | SOx | [5 empty] | 0.0039375 |  | 3 | 0.0021 | lb/hp-hr | Table 3.3-2 pg. 3.3
15a | 13688 | 13 | 20200102 | Emergency diesel fire pump | No | 0 | Diesel #2 (Diesel) | 18 | Hours/year | 250 | hp-hr | 140000 | Btu/gal | 0.1 | 0 | SOx | [5 empty] | 0.004725 |  | 3 | 0.0021 | lb/hp-hr | AP-42 Table 3.3-2, pg 3.3
[21 empty] | TOTAL | 4990.6474
*Formula(s) for calculating emissions
3974
((0.634 lbs/mmbtu x 217799 tons/year of coal x 2000 lbs/ton x 12359 btu/lb) / 2000 lbs/ton) / 1000000 = 1706.59
3976
((0.658 lbs/mmbtu x 404108 tons/year of coal x 2000 lbs/ton x 12348 btu/lb) / 2000 lbs/ton) / 1000000 = 3283.37
8910
(7.85 lbs/1000 gals x 37677 gals/year / 1000 gals)/ 2000 lbs/ton = 0.15
8911
(7.85 lbs/1000 gals x 16485 gals/year / 1000 gals)/ 2000 lbs/ton = 0.06
9138
((0.45 Lbs/hour x 2080 hour/year) /2000 lbs/ton) =.47
13687
(.0021 lb/hp/hr x 15 hr/year x 250 hp)/2000 lbs/ton = .0
13688
(.0021 lb/hp/hr x 18 hr/year x 250 hp)/2000 lbs/ton = 0.0
Differences between 1998 and 2000
The heating value of the coal changed from 12132 in 1998 to 12359 in 2000 and 12122 in 1998 to 12348 in 2000
The 3974 CEM value changed from .594 in 1998 to .634 in 2000.
Ash content of coal in 3974 changed from 9.82 in 1998 to 8.01 in 2000
Ash content of coal in 3976 changed from 9.83 in 1998 to 8.12 in 2000
The 3976 CEM value changed from .596 in 1998 to .658 in 2000
EF for 8910 and 8911 changed from 7 lbs/10^3 gals to 7.85 lbs/10^3 gals.
Sulfur % in 8910 and 8911 changed from .1 to .05

## Pacificorp Huntington Pwr 10238
Company Name |  | PacifiCorp |  | Regional Haze
2000 SOx Sources
Site ID | Site Name | Huntington Power Plant
10238
Form # | DAQ ID | Pt Source ID | SCC | Description of Process | NSPS (Yes/No) | Associated Stack ID | Raw Material or Fuel used | Thruput Generating Emissions |  |  |  | If Throughput is a Fuel |  |  |  | Pollutant SOx | Primary Control |  | Secondary Control |  | Control Efficiency (%) | Emissions (tons/yr) | % Emissions from Breakdown | Estimate Code | Emission Factor | Units | Comments
[17 empty] | Name of Primary Control | Control Code (See List) | Name of Secondary Control | Control Code (See List)
[8 empty] | Amount | Units/Yr | Design Rate | Units | Heating Value | Units | % Sulfur | % Ash
2 | 4032 | 01 | 10100212 | dry bottom tangentially fired utility boiler | Yes | 1284 | Bituminous Coal | 1507488 | tons/year | 171.2 | tons/hour | 11911 | btu/pound | 0.4 | 9.79 | SOx | ESP | 10 |  |  | 80 | 1921.2588 | 0 | 10 | 0.107 | lb/mmbtu | CEMS
2 | 4033 | 3 | 10100501 | dry bottom tangentially fired utility boiler | Yes | 1284 | Diesel #2 (Diesel) | 229.585 | 1000 gal/year |  |  | 40000 | btu/gal | 0.05 |  | SOx | [5 empty] | 0.90112 | 0 | 3 | 7.85 | lbs/1000 gals | AP-42 Table 1.3-4
2 | 4034 | 2 | 10100212 | dry bottom tangentially fired utility boiler | No | 1285 | Bituminous Coal | 1516187 | tons/year | 171.2 | tons/hour | 11908 | btu/pound | 0.4 | 9.81 | SOx | ESP | 10 |  |  |  | 11916.1382 | 0 | 10 | 0.66 | lb/mmbtu | CEMS
2 | 4035 | 4 | 10100501 | dry bottom tangentially fired utility boiler | No | 1285 | Diesel #2 (Diesel) | 161.119 | 1000 gal/year |  |  | 40000 | btu/gal | 0.05 |  | SOx | [5 empty] | 0.63239 | 0 | 3 | 7.85 | lbs/1000 gals | AP-42 Table 1.3-4
12 | 9309 | 67 | 30501039 | off-hwy trucks (2) | No | 0 | Diesel #2 (Diesel) | 2080 | hours/year |  |  | 0 | 0 | 0 | 0 | SOx | [5 empty] | 0.468 |  | 3 | 0.45 | lbs/hour | DAQ suggested factor
2 | 13720 | 15 | 10200501 | Auxiliary Steam Boiler for Unit #1 | No | 3723 | Distillate Fuel Oil | 5.88 | 1000 gal/year | 840 | gals/hour | 40000 | btu/gal | 0.05 | 0 | SOx | [5 empty] | 0.02058 | 0 | 3 | 7 | lbs/1000 gals | AP-42 Table 1.3-4
2 | 13721 | 16 | 10200501 | Auxiliary Steam Boiler for Unit #2 | No | 3724 | Distillate Fuel Oil | 1.3 | 1000 gal/year | 650 | gals/hour | 40000 | btu/gal | 0.05 | 0 | SOx | [5 empty] | 0.00455 | 0 | 3 | 7 | lbs/1000 gals | AP-42 Table 1.3-4
15a | 13730 | 12 | 20200102 | Emergency generator diesel engine for Unit #1 | No | 0 | Diesel #2 (Diesel) | 49 | hours/year | 1155 | hp | 140000 | btu/gal | 0.05 | 0 | SOx | [5 empty] | 0.011319 |  | 3 | 0.0004 | lb/hp-hr | Table 3.3-2
15a | 13731 | 13 | 20200102 | Emergency generator diesel engine for Unit #2 | No | 0 | Diesel #2 (Diesel) | 48 | hours/year | 1155 | hp | 140000 | btu/gal | 0.05 | 0 | SOx | [5 empty] | 0.011088 |  | 3 | 0.0004 | lb/hp-hr | Table 3.3-2
15a | 13732 | 14 | 20200102 | Emergency fire pump diesel engine | No | 0 | Diesel #2 (Diesel) | 112 | hours/year | 250 | hp | 140000 | btu/gal | 0.05 | 0 | SOx | [5 empty] | 0.0294 |  | 3 | 0.0021 | lb/hp-hr | Table 3.3-2
[21 empty] | Total | 13839.4754
*Formula(s) for calculating emissions
|  | 4032 | 0.107 lbs/mmcf x 11911 btu/lb x 1507488 tons of coal x 2000 lbs/ton / 1000000 btu /2000 lbs/ton = 1921.26
|  | 4033 | 7.85 lbs/1000 gals x 229.585 1000 gals/year / 2000 lbs/ton = 0.90
|  | 4034 | 0.660 lbs/mmcf x 11908 btu/lb x 1516187 tons of coal x 2000 lbs/ton / 1000000 btu /2000 lbs/ton = 11,916.14
|  | 4035 | 7.85 lbs/1000 gals x 161.119 1000 gals/year / 2000 lbs/ton = .63
|  | 9309 | (0.45 lbs/hr x 2080 hours/year / 2000) = 0.47
|  | 13720 | 7 lbs/1000 gals x 5.88 1000 gal/year / 2000 lbs/ton = .02
|  | 13721 | 7 lbs/1000 gals x 1.3 1000 gal/year / 2000 = .0045
|  | 13730 | 0.0004 lb/hp-hr x 49 hr/yr x 1155 hp / 2000 lbs/ton = .01
|  | 13731 | 0.0004 lb/hp-hr x 48 hr/yr x 1155 hp / 2000 lbs/ton = .01
|  | 13732 | 0.0021 lb/hp-hr x 112 hr/yr x 250 hp / 2000 lbs/ton = .03
Changes from 1998 to 2000.
4032 Heating value of coal changed from 11291 in 1998 to 11911 in 2000
4032 sulfur in coal changed from .43 in 1998 to .4 in 2000
4032 ash content changed fromm 14.51 in 1998 to 9.79 in 2000.
4032 CEM emission factor changed from .137 in 1998 to .107in 2000.
The heating value of diesel in 4033, 4035, 13721 and 13720 was changed from 140000 in 1998 to 40000 in 2000.
4033, 4035, 13720, and 13721 EFs changed from 7 lbs/10^3 gals in 1998 to 7.85 lbs/10^3 in 2000.
4034 EF changed from .679 in 1998 to .660 in 2000
4034 Heating value of the coal changed from 11203 in 1998 to 11908 in 2000.
4034 sulfur content in coal changed from .43 in 1998 to .4 in 2000
4034 ash content changed from 15.01 in 1998 to 9.81 in 2000
13732 sulfur content in diesel changed from .1 in 1998 to .05 in 2000.
13730 and 13731 EF changed from .0021 in 1998 to .0004 in 2000.

## Pacificorp Hunter Pwr 10237
Company Name |  | PacifiCorp |  | Regional Haze
2000 SOx Sources
Site ID | Site Name | Hunter Power Plant
10237
Form # | DAQ ID | Pt Source ID | SCC | Description of Process | NSPS (Yes/No) | Associated Stack ID | Raw Material or Fuel used | Thruput Generating Emissions |  |  |  | If Throughput is a Fuel |  |  |  | Pollutant SOx | Primary Control |  | Secondary Control |  | Control Efficiency (%) | Emissions (tons/yr) | Emissions from Breakdown | Estimate Code | Emission Factor | Units | Comments
[17 empty] | Name of Primary Control | Control Code (See List) | Name of Secondary Control | Control Code (See List)
[8 empty] | Amount | Units/Yr | Design Rate | Units | Heating Value | Units | % Sulfur | % Ash
2 | 4026 | 01 | 10100212 | utility boiler (coal fueled) | Yes | 1281 | Bituminous Coal | 1240216 | tons/year | 170.5 | ton/hour | 12137 | btu/lb | 0.45 | 8.97 | SOx | Gas scrubber | 10 |  |  | 80 | 2032.0877 | 0 | 10 | 0.135 | lbs/mmbtu | CEMS
2 | 4027 | 4 | 10100501 | utility boiler (oil fueled) | Yes | 1281 | Diesel #2 (Diesel) | 185816 | gal/year |  |  | 40000 | btu/gal | 0.05 |  | SOx | [5 empty] | 0.72933 | 0 | 3 | 7.85 | lb/1000 gals | AP-42 Table 1.3-2
2 | 4028 | 2 | 10100212 | utility boiler (coal fueled) | Yes | 1282 | Bituminous Coal | 1407586 | tons/year | 170.5 |  | 12031 | btu/lb | 0.45 | 10.2 | SOx | Gas scrubber | 10 |  |  | 80 | 1812.0094 | 0 | 10 | 0.107 | lbs/mmbtu | CEMS
2 | 4029 | 5 | 10100501 | utility boiler (oil fueled) | Yes | 1282 | Diesel #2 (Diesel) | 152424 | gal/year |  |  | 40000 | btu/gal | 0.05 |  | SOx | [5 empty] | 0.59826 | 0 | 3 | 7.85 | lb/1000 gals | AP-42 Table 1.3-2
2 | 4030 | 3 | 10100212 | utility boiler (coal fueled) | Yes | 1283 | Bituminous Coal | 1486021 | tons/year | 191 | ton/hour | 11883 | btu/lb | 0.45 | 10.5 | SOx | Gas scrubber | 10 |  |  | 90 | 1112.4784 | 0 | 10 | 0.063 | lbs/mmbtu | CEMS
2 | 4031 | 6 | 10100501 | utility boiler (oil fueled) | Yes | 1283 | Diesel #2 (Diesel) | 359745 | gal/year |  |  | 40000 | btu/gal | 0.05 |  | SOx | [5 empty] | 1.412 | 0 | 3 | 7.85 | lb/1000 gals | AP-42 Table 1.3-2
12 | 9228 | 67 | 30501039 | off-hwy trucks (2) | No | 0 | Diesel #2 (Diesel) | 2080 | Hours/year |  | 0 | 0 | 0 | 0 | 0 | SOx | [5 empty] | 0.468 |  | 3 | 0.45 | lbs/hour | DAQ suggested
2 | 13693 | 20 | 10200501 | Auxiliary steam boiler for Unit #1 | No | 0 | Diesel #2 (Diesel) | 0 | gal/year | 840 | gal/hour | 40000 | btu/gal | 0.05 | 0 | SOx | [5 empty] | 0 | 0 | 3 | 7 | lb/1000 gals | AP-42 Table 1.3-2
15a | 13704 | 15 | 20200102 | Emergency diesel generator for Unit #1 | No | 0 | Diesel #2 (Diesel) | 26 | Hours/year | 1070 | hp | 140000 | btu/gal | 0.1 | 0 | SOx | [5 empty] | 0.005564 |  | 3 | 0.0004 | lb/hp-hr | AP-42 Table 3.3-2
15a | 13705 | 16 | 20200102 | Emergency diesel generator for Unit #2 | No | 0 | Diesel #2 (Diesel) | 26 | Hours/year | 1070 | hp | 140000 | btu/gal | 0.1 | 0 | SOx | [5 empty] | 0.005564 |  | 3 | 0.0004 | lbs/hour | AP-42 Table 3.3-2
15a | 13707 | 17 | 20200102 | Emergency diesel generator for Unit #3 | No | 0 | Diesel #2 (Diesel) | 52 | Hours/year | 915 | hp | 140000 | btu/gal | 0.1 | 0 | SOx | [5 empty] | 0.009516 |  | 3 | 0.0004 | lbs/hour | AP-42 Table 3.3-2
15a | 13709 | 19 | 20200102 | Emergency diesel fire pump #2 | No | 0 | Diesel #2 (Diesel) | 52 | Hours/year | 180 | hp | 140000 | btu/gal | 0.1 | 0 | SOx | [5 empty] | 0.009594 |  | 3 | 0.00205 | lbs/hour | AP-42 Table 3.3-2
15a | 13708 | 18 | 20200102 | Emergency diesel fire pump #1 | No | 0 | Diesel #2 (Diesel) | 52 | Hours/year | 167 | hp | 140000 | btu/gal | 0.1 | 0 | SOx | [5 empty] | 0.0089011 |  | 3 | 0.00205 | lbs/hour | AP-42 Table 3.3-2
[21 empty] | TOTAL | 4959.8222
*Formula(s) for calculating emissions
|  | 4026 | (EF .135 lbs/mmbtu x (1240216 tons coal x 2000 lb/ton) x (12137 lb/btu/1000000 btu)) / 2000 lbs/ton = 2032.09.
|  | 4027 | (EF 7.85 lbs/1000gal x (185816 gal/year / 1000 gals)/ 2000 lbs/ton = 0.73
|  | 4028 | (EF .107 lbs/mmbtu x (1407586 tons coal x 2000 lb/ton) x (12031 bl/btu/1000000 btu)) / 2000 lbs/ton = 1812.01
|  | 4029 | (EF 7 .85 lbs/1000gal x (152424 gal/year / 1000 gals)/ 2000 lbs/ton = 0.60
|  | 4030 | (EF .063 lbs/mmbtu x (1486021 tons coal x 2000 lb/ton) x (11883 lb/btu/1000000 btu)) / 2000 lbs/ton = 1112.48
|  | 4031 | (EF 7.85 lbs/1000gal x 359745 gal/year / 1000 gals)/ 2000 lbs/ton =1.41
|  | 9228 | (EF .45 lbs/hour x 2080 hr/yr / 2000) = .47
|  | 13693 | (EF 7 lbs/1000gal x (0 gal/year / 1000 gals)/ 2000 lbs/ton = 0
|  | 13704 and 13705 | (EF 0.0004 lb/hp-hr x 26 hours/year x 1070 hp) /2000 lbs/ton = 0.006
|  | 13707 | (EF 0.0004 lb/hp-hr x 52 hours/year x 915 hp) /2000 lbs/ton = 0.0095
|  | 13708 | (EF 0.00205 lb/hp-hr x 52 hours/year x 167 hp) /2000 lbs/ton = 0.0089
|  | 13709 | (EF 0.00205 b/hp-hr x 52 hours/year x 180 hp) /2000 lbs/ton = 0.0096
Changes from 1998 to 2000
4029, 4031 and 4027 EF changed from 7 in 1998 to 7.85 in 2000.
4026 heating value of coal changed from 11832 in 1998 to 12137 in 2000
4026 CEM EF changed from .136 in 1998 to 0.135 in 2000.
4026 ash changed from 11.67 in 1998 to 8.97 in 2000
4027, 4029, 4031, 13693 heating value changed from 140000 in 1998 to 40000 in 2000
4028 heating value of coal changed from 11665 in 1998 to 12031 in 2000.
4028 sulfur content of coal changed from 0.55 in 1998 to 0.45 in 2000.
4028 ash changed from 12.11 in 1998 to 10.2 in 2000.
4028 CEM EF changed from .140 in 1998 to .107 in 2000.
4030 heating value of coal changed from 11545 in 1998 to 11883 in 2000.
4030 sulfur content changed from .46 in 1998 to .45 in 2000
4030 ash changed from 12.17 in 1998 to 10.5 in 2000.
4030 CEM EF changed from .066 in 1998 to .063 in 2000.
13704, 13705, and 13707 EF changed from .0021 in 1998 to .0004 in 2000.
13709 EF changed from .0021 in 1998 to .00205 in 2000.
13708 was not included in 1998.

## Phillips 66 Refinery 10123
Company Name: Phillips 66 Refinery |  |  |  | Regional Haze
2000 SOx Sources
Site ID: | Site Name: Phillips 66 Woods Cross Facility
10123 | Site Address: 393 South 800 West
Form # | DAQ ID | Pt Source ID | SCC | Description of Process | NSPS (Yes/No) | Associated Stack ID | Raw Material or Fuel used | Thruput Generating Emissions |  |  |  | If Throughput is a Fuel |  |  |  | Pollutant SOx | Primary Control |  | Secondary Control |  | Control Efficiency (%) | Emissions (tons/yr) | % Emissions from Breakdown | Estimate Code | Emission Factor | Units | Comments
[17 empty] | Name of Primary Control | Control Code (See List) | Name of Secondary Control | Control Code (See List)
[8 empty] | Amount | Units/Yr | Design Rate | Units | Heating Value | Units | % Sulfur | % Ash
3 | 3931 | 04--1 | 30600106 | Furnace (fluid catcracker) | N | 04--1 | Mixed Fuel | 312 | 10^6 cu ft/yr | 78.8 | 10^6 btu/hr | 1013 | btu/cu ft | 0 | 0 | Y | n/a | 0 | n/a | 0 | n/a | 0.45817 | n/a | 1 | 2.937 | lb/10^6 cu ft | CEM
3 | 4337 | 06--1 | 30600106 | Furnace | N | 06--1 | Mixed Fuel | 409 | 10^6 cu ft/yr | 50.1 | 10^6 btu/hr | 1013 | btu/cu ft | 0 | 0 | Y | n/a | 0 | n/a | 0 | n/a | 0.60062 | n/a | 1 | 2.937 | lb/10^6 cu ft | CEM
3 | 3936 | 06--2 | 30600106 | Furnace | N | 06--2 | Mixed Fuel | 127 | 10^6 cu ft/yr | 29.1 | 10^6 btu/hr | 1013 | btu/cu ft | 0 | 0 | Y | n/a | 0 | n/a | 0 | n/a | 0.1865 | n/a | 1 | 2.937 | lb/10^6 cu ft | CEM
3 | 3937 | 06--3 | 30600106 | Furnace | N | 06--3 | Mixed Fuel | 47 | 10^6 cu ft/yr | 11 | 10^6 btu/hr | 1013 | btu/cu ft | 0 | 0 | Y | n/a | 0 | n/a | 0 | n/a | 0.069019 | n/a | 1 | 2.937 | lb/10^6 cu ft | CEM
3 | 3393 | 07--1 | 30600106 | Hydrogen flouride Alkylation | N | 07--1 | Mixed Fuel | 173 | 10^6 cu ft/yr | 32 | 10^6 btu/hr | 1013 | btu/cu ft | 0 | 0 | Y | n/a | 0 | n/a | 0 | n/a | 0.25405 | n/a | 1 | 2.937 | lb/10^6 cu ft | CEM
3 | 13855 | 07--2 | 30600106 | Hydrogen flouride Alkylation | N | 07--2 | Mixed Fuel | 3.7 | 10^6 cu ft/yr | 3.9 | 10^6 btu/hr | 1013 | btu/cu ft | 0 | 0 | Y | n/a | 0 | n/a | 0 | n/a | 0.0054334 | n/a | 1 | 2.937 | lb/10^6 cu ft | CEM
3 | 3938 | 08--1 | 30600106 | Crude | N | 08--1 | Mixed Fuel | 641 | 10^6 cu ft/yr | 83.7 | 10^6 btu/hr | 1013 | btu/cu ft | 0 | 0 | Y | n/a | 0 | n/a | 0 | n/a | 0.94131 | n/a | 1 | 2.937 | lb/10^6 cu ft | CEM
3 | 2677 | 09--1 | 30600106 | Heater | N | 09--1 | Mixed Fuel | 45 | 10^6 cu ft/yr | 7.1 | 10^6 btu/hr | 1013 | btu/cu ft | 0 | 0 | Y | n/a | 0 | n/a | 0 | n/a | 0.066083 | n/a | 1 | 2.937 | lb/10^6 cu ft | CEM
3 | 3394 | 09--2 | 30600106 | Reboiler | N | 09--2 | Mixed Fuel | 16 | 10^6 cu ft/yr | 2.4 | 10^6 btu/hr | 1013 | btu/cu ft | 0 | 0 | Y | n/a | 0 | n/a | 0 | n/a | 0.023496 | n/a | 1 | 2.937 | lb/10^6 cu ft | CEM
3 | 3395 | 10--2 | 30600106 | Solvent | N | 10--2 | Mixed Fuel | 96 | 10^6 cu ft/yr | 10.8 | 10^6 btu/hr | 1013 | btu/cu ft | 0 | 0 | Y | n/a | 0 | n/a | 0 | n/a | 0.14098 | n/a | 1 | 2.937 | lb/10^6 cu ft | CEM
3 | 3704 | 11--1 | 30600106 | Plant Gas | N | 11--1 | Mixed Fuel | 47 | 10^6 cu ft/yr | 18.5 | 10^6 btu/hr | 1013 | btu/cu ft | 0 | 0 | Y | n/a | 0 | n/a | 0 | n/a | 0.069019 | n/a | 1 | 2.937 | lb/10^6 cu ft | CEM
3 | 3940 | 12--1 | 30600106 | Napthy Hydrogen | N | 12--1 | Mixed Fuel | 228 | 10^6 cu ft/yr | 36.4 | 10^6 btu/hr | 1013 | btu/cu ft | 0 | 0 | Y | n/a | 0 | n/a | 0 | n/a | 0.33482 | n/a | 1 | 2.937 | lb/10^6 cu ft | CEM
3 | 3706 | 13--1 | 30600106 | Isomerization | Y | 13--1 | Mixed Fuel | 16 | 10^6 cu ft/yr | 3.5 | 10^6 btu/hr | 1013 | btu/cu ft | 0 | 0 | Y | n/a | 0 | n/a | 0 | n/a | 0.023496 | n/a | 1 | 2.937 | lb/10^6 cu ft | CEM
3 | 3396 | 17--1 | 30609904 | SRU | N | 17--1 | Mixed Fuel | 14 | 10^6 cu ft/yr | 2.2 | 10^6 btu/hr | 1013 | btu/cu ft | 0 | 0 | Y | n/a | 0 | n/a | 0 | n/a | 163.07 | n/a | 1 | n/a | n/a | CEM
3 | 3941 | 45--1 | 30600106 | Asphalt | N | 45--1 | Mixed Fuel | 0 | 10^6 cu ft/yr | 15 | 10^6 btu/hr | 1013 | btu/cu ft | 0 | 0 | Y | n/a | 0 | n/a | 0 | n/a | 0 | n/a | 1 | 2.937 | lb/10^6 cu ft | CEM
3 | 3942 | 45--2 | 30600106 | Asphalt | N | 45--2 | Mixed Fuel | 0.5 | 10^6 cu ft/yr | 11.8 | 10^6 btu/hr | 1013 | btu/cu ft | 0 | 0 | Y | n/a | 0 | n/a | 0 | n/a | 0.00073425 | n/a | 1 | 2.937 | lb/10^6 cu ft | CEM
3 | 2668 | 51--4 | 10200701 | Boiler | N | 51--4 | Mixed Fuel | 148 | 10^6 cu ft/yr |  | 10^6 btu/hr | 1013 | btu/cu ft | 0 | 0 | Y | n/a | 0 | n/a | 0 | n/a | 0.21734 | n/a | 1 | 2.937 | lb/10^6 cu ft | CEM
3 | 2669 | 51--5 | 10200701 | Boiler | N | 51--5 | Mixed Fuel | 229 | 10^6 cu ft/yr | 71 | 10^6 btu/hr | 1013 | btu/cu ft | 0 | 0 | Y | n/a | 0 | n/a | 0 | n/a | 0.33629 | n/a | 1 | 2.937 | lb/10^6 cu ft | CEM
3 | 2672 | 51--6 | 10200701 | Boiler | N | 51--6 | Mixed Fuel | 284 | 10^6 cu ft/yr | 55 | 10^6 btu/hr | 1013 | btu/cu ft | 0 | 0 | Y | n/a | 0 | n/a | 0 | n/a | 407.29 | n/a | 4 | 95.8 | lb/hr | 2000 Stack Test
3 | 2675 | 51--7 | 30600201 | 34" Stack | N | 51--7 | Emergency Relief | n/a | n/a | n/a | n/a | n/a | n/a | n/a | n/a | Y | n/a | 0 | n/a | 0 | n/a | 0.22 | 100 | 2 | n/a | n/a | Breakdown Reports
3 | 18417 | 51--8 | 10200701 | Boiler | N | 51--8 | Mixed Fuel | 410 | 10^6 cu ft | 81.8 | 10^6 cu ft | 1013 | btu/cu ft | 0 | 0 | Y | n/a | 0 | n/a | 0 | n/a | 0.60208 | n/a | 1 | 2.937 | lb/10^6 cu ft | CEM
3 | 4345 | 66--1 | 30600904 | Flare | N | 66--1 | Emergency Relief | 25.5 | 10^6 cu ft | n/a | n/a | n/a | n/a | n/a | n/a | Y | n/a | 0 | n/a | 0 | n/a | 0.037447 | 100 | 1 | 2.937 | lb/10^6 cu ft | CEM
3 | 4346 | 66--2 | 30600904 | Flare | N | 66--2 | Emergency Relief | n/a | n/a | n/a | n/a | n/a | n/a | n/a | n/a |  | Flaring | 23 | n/a | 0 | n/a | 25.98 | 0 | 2 | 7.548 | lb/10^6 cu ft | Engineering Judgement
[21 empty] | TOTAL | 600.9269
Formula(s) for calculating emissions
SOx (Tons/yr) = (Thru-put x Emission Factor)/2000
Changes from 1998 to 2000
CEM EF changed from 2.393 to 2.937
2672 2000 stack test changed EF from 123.76 in 1998 to 95.8 in 2000
Component 3707 was removed from facility.
4345 monitored off fuel gas drum, used CEM factor.
4346 used for upset only.

## Sunnyside Cogen 10096
Sunnyside Cogeneration Associates |  |  |  | Regional Haze
2000 SOx Sources
Site ID | Sunnyside Cogeneration Facility
10096 | P.O. Box 10
East Carbon, Utah 84520
Form # | DAQ ID | Pt Source ID | SCC | Description of Process | NSPS (Yes/No) | Associated Stack ID | Raw Material or Fuel used | Thruput Generating Emissions |  |  |  | If Throughput is a Fuel |  |  |  | Pollutant SOx | Primary Control |  | Secondary Control |  | Control Efficiency (%) | Emissions (tons/yr) |  | % Emissions from Breakdown | Estimate Code | Emission Factor | Units | Comments
[17 empty] | Name of Primary Control | Control Code (See List) | Name of Secondary Control | Control Code (See List)
[8 empty] | Amount | Units/Yr | Design Rate | Units | Heating Value | Units | % Sulfur | % Ash
3 | 11096 | 1 | 10200501 | CFBC Boiler/Turbine | No | 3236 | Processed Coal | 476174 | ton | 65 | ton/hr | 5497 | btu/lb | 1 | 50.61 | SOx | FBC w/ Limeston Additive | 71 | Boiler Baghouse | 16 | 86 |  | 1047.0114 |  | 1 | 0.4 | lb/10^6 btu | n/a
3 | 11097 | 1.0A | 10200501 | CFBC Boiler/Turbine | No | 3236 | Diesel Fuel | 73739 | gal | 1400 | gal/hr | 19460 | btu/lb | 0.3 | 0 | SOx | FBC w/ Limeston Additive | 71 | Boiler Baghouse | 16 | 86 |  | 4.9202 |  | 3 | 133.45 | lb/1000 gal | AP 42, Section 1.3
3 | 11098 | 2 | 10200501 | Diesel Generator/Welder | No | 3237 | Diesel Fuel | 250 | gal | 13.6 | gal/hr | 19460 | btu/lb | 0.3 | 0 | SOx | n/a | n/a | n/a | n/a | n/a |  | 0.0049732 |  | 3 | 0.29 | lb/10^6 btu | AP 42, Section 1.4
12 | 168829 | SCA-1 | 20200102 | Backhoe | No | n/a | Diesel Fuel | 840 | gal | 1.3 | gal/hr | n/a | n/a | n/a | n/a | SOx | n/a | n/a | n/a | n/a | n/a |  | 0.029077 |  | 3 | 0.09 | lbs/hr | AP-42, Tables II-7.1 and II-7.2
12 | 171135 | JD250 | 20200102 | Tractors | No | n/a | Diesel Fuel | 2029 | gal | 1 | gal/hr | n/a | n/a | n/a | n/a | SOx | n/a | n/a | n/a | n/a | n/a |  | 0.091305 |  | 3 | 0.09 | lbs/hr | AP-42, Tables II-7.1 and II-7.3
12 | 171136 | S854 | 20200102 | Diesel Trucks | No | n/a | Diesel Fuel | 16284 | gal | 2.2 | gal/hr | n/a | n/a | n/a | n/a | SOx | n/a | n/a | n/a | n/a | n/a |  | 1.6654 |  | 3 | 0.45 | lbs/hr | AP-42, Tables II-7.1 and II-7.4
12 | 171137 | 980 | 20200102 | Loaders | No | n/a | Diesel Fuel | 29625 | gal | 6 | gal/hr | n/a | n/a | n/a | n/a | SOx | n/a | n/a | n/a | n/a | n/a |  | 0.44438 |  | 3 | 0.18 | lbs/hr | AP-42, Tables II-7.1 and II-7.5
12 | 168826 | Y38 | 20200102 | Graders | No | n/a | Diesel Fuel | 5613 | gal | 3.5 | gal/hr | n/a | n/a | n/a | n/a | SOx | n/a | n/a | n/a | n/a | n/a |  | 0.072167 |  | 3 | 0.09 | lbs/hr | AP-42, Tables II-7.1 and II-7.6
[21 empty] | Total SOx= |  | 1054.2389
Formula(s) for calculating emissions
The SOx emissions in pounds per year can be determined by multiplying Thruput by emissions factors.
The SOx emissions in tons per year can then be detemined by converting lbs to tons by dividing by 2000.
SOx (tons/yr)= Thruput*Emissions Factor/2000
The above calculations are used with the addition of conversion factors to obtain the proper units for
DAQ ID# 11096, 11097, 11098, 168829, 171135, 171136, 171137, and 168826.
For DAQ ID 11096, the conversion factors used are multiplying by 2000 to convert the thruput from tons to lb.
The heating value of processed coal was also used along with dividing the emissions factor by 10^6 to get the
emissions factor in lb/btu rather than the given lb/10^6 btu.
For DAQ ID 11097, the conversion was used of dividing the thruput by 1000 to get the thruput value in
1000 gal instead of the given gal unit.
For DAQ ID 11098, the a conversion of 7.05 lb/gal was used to convert from gal used to lb used. The heating
value was also used as a conversion in order to obtain the correct units to multiply by the emissions factor. The
emissions factor also had to be changed to give the correct units by dividing it by 10^6 to convert the units lb/10^6 btu to lb/btu
For DAQ ID 168829, 171135, 171136, 171137, and 168826, the design rate was used as a conversion factor.
The thruput in gal/yr was divided by the design rate in gal/hr in order to get hr/yr. The units are then correct to obtain SOx emissions.
Changes from 1998 to 2000
168829, 171135, 171136, 171137, and 168826 are new components in 2000.
11096 heating value changed from 6458 in 1998 to 5497 in 2000.
11096 % sulfur changed from 1.23 in 1998 to 1 in 2000.
11097 and 11098 % sulfur changed from .85 in 1998 to 0.3 in 2000.
11096 % ash changed from 46.01 in 1998 to 50.61 in 2000
11096 CEM factor changed from .41 in 1998 to .4 in 2000.

## Tom Brown 10034
Company Name |  | Tom Brown Incorporated |  |  | Regional Haze
2000 SOx Sources
Site ID | Site Name | Lisbon Plant- Hook and Ladder
10034 | Site Address | P O Box 760
Moab, UT 84532
Form # | DAQ ID | Pt Source ID | SCC | Description of Process | NSPS (Yes/No) | Associated Stack ID | Raw Material or Fuel used | Thruput Generating Emissions |  |  |  | If Throughput is a Fuel |  |  |  | Pollutant SOx | Primary Control |  | Secondary Control |  | Control Efficiency (%) | Emissions (tons/yr) |  | % Emissions from Breakdown | Estimate Code | Emission Factor | Units | Comments
[17 empty] | Name of Primary Control | Control Code (See List) | Name of Secondary Control | Control Code (See List)
[8 empty] | Amount | Units/Yr | Design Rate | Units | Heating Value | Units | % Sulfur | % Ash
15a | 5538 | 4.1 | 30600904 | Flares | yes | 4.1 | n/a | 322.7 | mmscf/yr | 848 | btu/cu ft |  |  |  |  | SOx | n/a | 0 | n/a | 0 | 0 | 52.58 | 0 |  | 3 | 2 |  | Material Balance
15a | 5539 | 4.2 | 30609904 | Incinerator | yes | 4.2 | Natural Gas | 576.4 | mmscf/yr | 989 | btu/cu ft |  |  | 0 | 0 | SOx | n/a | 0 | n/a | 0 | 0 | 1199.1 | 0 |  | 4 | 273.7742 | lbs/hr | Average of monthly stack tests
[21 empty] | Total SOx | 1251.68
Formula(s) for calculating emissions
For Incinerator
Emissions = Hours operated x Source test(lbs/hr)* / 2000
* Source test data is as follows
|  |  |  | Date | Actual lbs/hr SO2
|  |  |  | 2000-01-01 | 376.4
|  |  |  | 2000-02-01 | 387.6
|  |  |  | 2000-03-01 | 194.2
|  |  |  | 2000-04-01 | 190.2
|  |  |  | 2000-05-01 | 183
|  |  |  | 2000-06-01 | 227.34
|  |  |  | 2000-07-01 | 391.69
|  |  |  | 2000-08-01 | 183.07
|  |  |  | 2000-09-01 | 226.76
|  |  |  | 2000-10-01 | 271.81
|  |  |  | 2000-11-01 | 323.22
|  |  |  | 2000-12-01 | 330
|  |  |  | Average Rate | 273.7742
|  |  |  | Hours of operation | 8760
|  |  |  | Total Emissions | 1199.1308
Changes from 1998 to 2000
External Combustion-Separator not reported in 2000.

## Univ of Utah 10354
University of Utah |  |  |  | Regional Haze
2000 SOx Sources
Site ID | University of Utah Facilities
10354 | 200 South University
Salt Lake City, UT 84112
[17 empty] | Primary Control |  | Secondary Control |  | Control Efficiency (%) | Emissions** (tons/yr) | % Emissions from Breakdown | Estimate Code | Emission Factor | Units | Comments
| DAQ ID | Pt Source ID | SCC | Description of Process | NSPS (Yes/No) | Associated Stack ID | Raw Material or Fuel used | Thruput Generating Emissions* |  |  |  | If Throughput is a Fuel |  |  |  | Pollutant SOx | Name of Primary Control | Control Code (See List) | Name of Secondary Control | Control Code (See List)
Form # | [7 empty] | Amount | Units/Yr | Design Rate | Units | Heating Value | Units | % Sulfur | % Ash
3 | 7858 | 1 | 10200602 | Boiler 1 | Yes | 1 | Natural Gas | 94.22 | 10^6 cu ft | 71916 | 10^6 btu/yr | 940 | btu/cu ft | 0 | 0 | n/a | Low NOx Burners | 24 | n/a | n/a | n/a | 0.028266 | 0 | 8 | 0.6 | lb/10^6 scf | n/a
3 | 7859 | 2 | 10200602 | Boiler 2 | Yes | 2 | Natural Gas | 55.12 | 10^6 cu ft | 71916 | 10^6 btu/yr | 940 | btu/cu ft | 0 | 0 | n/a | Low NOx Burners | 24 | n/a | n/a | n/a | 0.016536 | 0 | 8 | 0.6 | lb/10^6 scf | n/a
3 | 7860 | 3 | 10200602 | Boiler 3 | Yes | 3 | Natural Gas | 410.82 | 10^6 cu ft | 1123032 | 10^6 btu/yr | 940 | btu/cu ft | 0 | 0 | n/a | Low NOx Burners | 24 | n/a | n/a | n/a | 0.12325 | 0 | 8 | 0.6 | lb/10^6 scf | n/a
3 | 7861 | 4 | 10200602 | Boiler 4 | Yes | 4 | Natural Gas | 178.38 | 10^6 cu ft | 1123032 | 10^6 btu/yr | 940 | btu/cu ft | 0 | 0 | n/a | Low NOx Burners | 24 | n/a | n/a | n/a | 0.053514 | 0 | 8 | 0.6 | lb/10^6 scf | n/a
3 | 7863 | 5 | 10200602 | Boiler 5 | Yes | 5 | Natural Gas | 198.75 | 10^6 cu ft | 1123032 | 10^6 btu/yr | 940 | btu/cu ft | 0 | 0 | n/a | Low NOx Burners | 24 | n/a | n/a | n/a | 0.059625 | 0 | 8 | 0.6 | lb/10^6 scf | n/a
3 | 171063 | 1 | 10200602 | Boiler 1 | Yes | 1 | Coal | 2.46 | ton | 71916 | 10^6 btu/yr | 24.6 | 10^6 btu/ton | 0.4 | 0.65 | n/a | n/a | n/a | n/a | n/a | n/a | 0.018696 | 0 | 8 | 15.2 | lb/ton | n/a
3 | 171064 | 3 | 10200602 | Boiler 3 | Yes | 3 | Coal | 13.75 | ton | 1123032 | 10^6 btu/yr | 24.6 | 10^6 btu/ton | 0.4 | 0.65 | n/a | n/a | n/a | n/a | n/a | n/a | 0.1045 | 0 | 8 | 15.2 | lb/ton | n/a
3 | 171065 | 5 | 10200602 | Boiler 5 | Yes | 5 | Coal | 14.5 | ton | 1123032 | 10^6 btu/yr | 24.6 | 10^6 btu/ton | 0.4 | 0.65 | n/a | n/a | n/a | n/a | n/a | n/a | 0.1102 | 0 | 8 | 15.2 | lb/ton | n/a
3 | 22491 | misc.sm. Boilers | 10100601 | Misc. Small Boilers | No | n/a | Natural Gas | 171.17 | 10^6 cu ft | varies | n/a | 940 | btu/cu ft | 0 | 0 | n/a | Low NOx Burners | 24 | n/a | n/a | n/a | 0.051351 | 0 | 8 | 0.6 | lb/10^6 scf | n/a
3 | 22496 | 161a | 10100601 | Kiln Natural Gas | No | n/a | Natural Gas | 0 | 10^6 cu ft | n/a | n/a | 940 | btu/cu ft | 0 | 0 | n/a | n/a | n/a | n/a | n/a | n/a | 0 | 0 | 8 | 0.6 | lb/10^6 scf | n/a
3 | 22497 | 161b | 10200204 | Kiln Coal | No | n/a | Coal | 0 | ton | n/a | n/a | 24.6 | 10^6 btu/ton | 0.4 | 0.65 | n/a | n/a | n/a | n/a | n/a | n/a | 0 | 0 | 8 | 3.8 | lb/ton | n/a
3 | 22498 | 162a | 10100601 | U-Furnace Natural Gas | No | n/a | Natural Gas | 1.303 | 10^6 cu ft | n/a | n/a | 940 | btu/cu ft | 0.6 | 0 | n/a | n/a | n/a | n/a | n/a | n/a | 0.0003909 | 0 | 8 | 0.6 | lb/10^6 scf | n/a
3 | 22499 | 162b | 10200204 | U-Furnace Coal | No | n/a | Coal | 0.16 | ton | n/a | n/a | 24.6 | 10^6 btu/ton | 0.4 | 0.65 | n/a | n/a | n/a | n/a | n/a | n/a | 0.000304 | 0 | 8 | 3.8 | lb/ton | n/a
3 | 22500 | 163 | 50100505 | Pathological Incinerator | No | n/a | Medical Waste | 5 | ton | n/a | n/a | n/a | n/a | 0 | 0 | n/a | n/a | n/a | n/a | n/a | n/a | 0.0016 | 0 | 3 | 0.00032 | lb/ton | n/a
12 | 168951 | 167a | 28888801 | Misc. Diesel | No | n/a | Diesel | 1200 | hr | n/a | n/a | n/a | n/a | n/a | n/a | n/a | n/a | n/a | n/a | n/a | n/a | 0.0858 | 0 | 8 | 0.143 | lbs/hr | n/a
12 | 168952 | 167b | 28888801 | Wheeled Loader (Diesel) | No | n/a | Diesel | 687 | hr | n/a | n/a | n/a | n/a | n/a | n/a | n/a | n/a | n/a | n/a | n/a | n/a | 0.062517 | 0 | 8 | 0.182 | lbs/hr | n/a
12 | 168953 | 167c | 28888801 | Wheeled Tractor (Diesel) | No | n/a | Diesel | 2364 | hr | n/a | n/a | n/a | n/a | n/a | n/a | n/a | n/a | n/a | n/a | n/a | n/a | 0.10638 | 0 | 8 | 0.09 | lbs/hr | n/a
12 | 168955 | 167e | 28888801 | Wheeled Tractor (Gasoline) | No | n/a | Gasoline | 1980 | hr | n/a | n/a | n/a | n/a | n/a | n/a | n/a | n/a | n/a | n/a | n/a | n/a | 0.015345 | 0 | 8 | 0.0155 | lbs/hr | n/a
15a | 171093 | 120-147 | 20200102 | Diesel Emergency Generators | No | n/a | Diesel | 111204 | kw-hrs | n/a | n/a | n/a | n/a | n/a | 0.5 | n/a | n/a | n/a | n/a | n/a | n/a | 0.15235 | 0 | 8 | 0.00274 | lb/kw-hr | n/a
15a | 171094 | 148-160 | 20200254 | Natural Gas Emergency Generators | No | n/a | Natural Gas | 0.08 | 10^6 cu ft | n/a | n/a | 1000 | btu/cu ft | n/a | n/a | n/a | n/a | n/a | n/a | n/a | n/a | 2.352e-05 | 0 | 8 | 0.000588 | lb/10^6 btu | n/a
[21 empty] | Total SOx= | 0.99064
Formula(s) for calculating emissions
The SOx emissions in pounds per year can be determined by multiplying Thruput by emissions factors.
The SOx emissions in tons per year can then be detemined by converting lbs to tons by dividing by 2000.
SOx (tons/yr)= Thruput*Emissions Factor/2000
The above calculations are used with the addition of conversion factors to obtain the proper units for the
DAQ ID #: 22500 and 171094.
For DAQ ID 22500, the thruput was reported in tons, but the emissions factor was in lb/lb.
The thruput then needed to be converted to lb by multiplying by 2000 to complete calculations.
For DAQ ID 171094, the heating value of natural gas was used as a conversion to obtain the correct units.

## Utah State Univ 10047
Company Name: Utah State University |  |  |  | Regional Haze
2000 SOx Sources
Site ID: | Site Name: Utah State University-Heating Plant
10047 | Site Address:8315 Old Main Hill
Form # | DAQ ID | Pt Source ID | SCC | Description of Process | NSPS (Yes/No) | Associated Stack ID | Raw Material or Fuel used | Thruput Generating Emissions |  |  |  | If Throughput is a Fuel |  |  |  | Pollutant SOx | Primary Control |  | Secondary Control |  | Control Efficiency (%) | Emissions (tons/yr) | % Emissions from Breakdown | Estimate Code | Emission Factor | Units | Comments
[17 empty] | Name of Primary Control | Control Code (See List) | Name of Secondary Control | Control Code (See List)
[8 empty] | Amount | Units/Yr | Design Rate | Units | Heating Value | Units | % Sulfur | % Ash
3 | 17233 | 10 | 10300601 | Satellite Boiler | N | n/a | NG | 72715 | 10^6btu | 1000000 | 10^6btu/yr | 910 | btu/cu ft | 0 | 0 | SOx | n/a | n/a | n/a | n/a | n/a | 0.023972 | n/a | 8 | 0.6 | lbs/10^6 cu ft | AP-42 1.4
3 | 17237 | 11 | 20400102 | Jet Engine Tests | N | n/a | Jet Fuel | 35 | gal | 1000000 | gal/yr | 0 | n/a | 0 | 0 | SOx | n/a | n/a | n/a | n/a | n/a | 1.75e-05 | n/a | 8 | 0.001 | lbs/gal | HAFB
3 | 17238 | 12 | 10500214 | Used Oil Space Heater | N | n/a | Used Oil | 1000 | gal | 7300 | gal/yr | 0 | n/a | 0 | 0 | SOx | n/a | n/a | n/a | n/a | n/a | 0.0785 | n/a | 8 | 0.157 | lbs/gal
3 | 168917 | 3 | 10300601 | Steam Production | N | 3 | Bituminous Coal | 0 | tons | 750000 | 10^6btu | 0 | n/a | 0.49 | 6.88 | SOx | n/a | n/a | n/a | n/a | n/a | 0 | n/a | 8 | 16.72 | lbs/ton
3 | 168918 | 5 | 10300601 | Steam Production | N | 3090 | Bituminous Coal | 8143 | tons | 750000 | 10^6btu | 0 | n/a | 0.49 | 6.88 | SOx | n/a | n/a | n/a | n/a | 99 | 68.0755 | n/a | 8 | 16.72 | lbs/ton
3 | 168920 | 5 | 10300601 | Steam Production | N | 5 | Diesel #2 | 23680 | gal | 750000 | 10^6btu | 0 | n/a | 0.26 | 0 | SOx | n/a | n/a | n/a | n/a | 99 | 0.50083 | n/a | 8 | 42.3 | lbs/1000 gal
3 | 17231 | 8 | 39990013 | Emergency Generator | N | n/a | Diesel #2 | 7880 | gal | 1500000 | gal/yr | 0 | n/a | 0 | 0 | SOx | n/a | n/a | n/a | n/a | n/a | 1.97e-05 | n/a | 8 | 0.005 | lbs/1000 gal
3 | 17235 | 9 | 39990013 | Emergency Generator | N | n/a | Diesel #2 | 4000 | gal | 500000 | gal/yr | 0 | n/a | 0 | 0 | SOx | n/a | n/a | n/a | n/a | n/a | 1e-05 | n/a | 8 | 0.005 | lbs/1000 gal
3 | 13894 | 1 | 10300601 | Steam Production(Heating) | N | 1 | NG | 97875 | 1000cu ft/yr | 220000 | 10^6btu/yr | 0 | n/a | 0 | 0 | SOx | n/a | n/a | n/a | n/a | n/a | 0.029362 | n/a | 8 | 0.6 | lbs/10^6 cu ft
3 | 13896 | 2 | 10300601 | Steam Production(Heating) | N | 2 | NG | 97875 | 1000cu ft/yr | 220000 | 10^6btu/yr | 0 | n/a | 0 | 0 | SOx | n/a | n/a | n/a | n/a | n/a | 0.029362 | n/a | 8 | 0.6 | lbs/10^6 cu ft
3 | 13898 | 3 | 10300601 | Steam Production(Heating) | N | 3 | NG | 130500 | 1000cu ft/yr | 750000 | 10^6btu/yr | 0 | n/a | 0.49 | 6.88 | SOx | n/a | n/a | n/a | n/a | n/a | 0.03915 | n/a | 8 | 0.6 | lbs/10^6 cu ft
3 | 13908 | 5 | 10300601 | Steam Production(Heating) | N | 5 | NG | 0 | 1000cu ft/yr | 750000 | 10^6btu/yr | 0 | n/a | 0.49 | 6.88 | SOx | n/a | n/a | n/a | n/a | n/a | 0 | n/a | 8 | 0.6 | lbs/10^6 cu ft
3 | 13910 | 6 | 19990013 | Animal Crematory | N | 6 | NG | 16075 | 1000cu ft/yr | 6 | 10^6btu/yr | 0 | n/a | 0 | 0 | SOx | Secondary Combustion | 21 | n/a | n/a | n/a | 0.0048225 | n/a | 8 | 0.6 | lbs/10^6 cu ft
3 | 13910 | 6 | 39990013 | Animals | N | 3747 | Animals | 3.158 | tons |  |  | 0 | n/a | 0 | 0 | SOx |  | n/a | n/a | n/a | n/a | 0.0034264 | n/a | 8 | 2.17 | lbs/ton
[21 empty] | Total | 68.785
Formula(s) for calculating emissions
SOx (Tons/yr) = (Thru-put x Emission Factor)/2000
Satellite Boiler SOx (Tons/yr) = (Thru-put x Emissions Factor x ft^3/1050 btu)/2000
Changed from 1998 to 2000
168917, 168918, and 168920 were not included in 2000.
13907 was in the 1998 inventory, but is not in the 2000 inventory.
17231 and 17235 EF changed from .2626 lbs/mmscf to .005 lbs/1000 gal
13898, 13908, and 36908 fuel was changed to Natural Gas in 2000. They were coal in 1998.
13908 also burned oil in 1998.

## Utelite 10676
Company Name |  | Utelite Corporation |  | Regional Haze
2000 SOx Sources
Site ID | Site Name | Shale Processing
10676
Form # | DAQ ID | Pt Source ID | SCC | Description of Process | NSPS (Yes/No) | Associated Stack ID | Raw Material or Fuel used | Thruput Generating Emissions | [7 empty] | Pollutant SOx | Primary Control |  | Secondary Control |  | Control Efficiency (%) | Emissions (tons/yr) | % Emissions from Breakdown | Estimate Code | Emission Factor | Units | Comments
[17 empty] | Name of Primary Control | Control Code (See List) | Name of Secondary Control | Control Code (See List)
[8 empty] | Amount | Units/Yr | Design Rate | Units | Heating Value | Units | % Sulfur | % Ash
12 | 170910 | 16 | 20200402 | Loader | No | 0 | Diesel #2 | 8334 | hrs/yr | 0 | 0 | 0 |  | 0 | 0 | SOx | [5 empty] | 0.75839 |  | 8 | 0.182 | Lbs/hr
12 | 170911 | 17 | 30202599 | Haul Trucks | No | 0 | Diesel #2 | 1941 | hrs/yr | 0 | 0 | 0 |  | 0 | 0 | SOx | [5 empty] | 0.44061 |  | 8 | 0.454 | Lbs/hr
12 | 170912 | 18 | 30202599 | Track Hoe | No | 0 | Diesel #2 | 1641 | hrs/yr | 0 | 0 | 0 |  | 0 | 0 | SOx | [5 empty] | 0.11733 |  | 8 | 0.143 | Lbs/hr
12 | 170913 | 19 | 30502599 | Highway Truck | No | 0 | 0 | 0 | Gal/yr | 0 | 0 | 0 |  | 0 | 0 | SOx | [5 empty] | 0.003 |  | 6 |  |  | See Calculations
12 | 170914 | 20 | 30502599 | Water Truck | No | 0 | 0 | 0 | Gal/yr | 0 | 0 | 0 |  | 0 | 0 | SOx | [5 empty] | 0 |  | 6 |  |  | See Calculations
2 | 9317 | D-1 kiln #1, 1b | 39000288 | Lightweight Aggregate Kiln | No | 2950 | Bituminous Coal | 6835.18 | Tons/yr | 25 | mmbtu/hr | 13000 | Btu/lb | 0.5 | 25 | SOx | [5 empty] | 45.8641 | 0 | 8 | 13.42 | Lbs/ton
2 | 9318 | D-1 kiln #1, 1a | 39000689 | Lightweight Aggregate Kiln #1 | No | 2950 | Natural Gas | 9.34 | mmscf/yr | 25 | mmbtu/hr | 1050 | Btu/cf | 0 | 25 | SOx | [5 empty] | 0.002802 | 0 | 8 | 0.6 | Lbs/mmscf
2 | 9323 | D-3, 3b | 39000288 | Lightweight Aggregate Kiln | No | 2952 | Bituminous Coal | 6228.29 | Tons/yr | 25 | mmbtu/hr | 13000 | Btu/lb | 0.5 | 25 | SOx | [5 empty] | 41.7918 | 0 | 8 | 13.42 | Lbs/ton
2 | 9324 | D-3, 3a | 39000689 | Lightweight Aggregate Kiln | No | 2952 | Natural Gas | 8.51 | mmcf/yr | 25 | mmbtu/hr | 1050 | Btu/cf | 0 | 25 | SOx | [5 empty] | 0.002553 | 0 | 8 | 0.6 | Lbs/mmscf
2 | 15843 | D-4, 4b | 39000689 | Lightweight Aggregate Kiln | No | 0 | Bituminous Coal | 6537.98 | Tons/yr | 25 | mmbtu/hr | 13000 | Btu/hr | 0.5 | 25 | SOx | [5 empty] | 43.8698 |  | 8 | 13.42 | Lbs/ton
2 | 15844 | D-4, 4a | 39000689 | Lightweight Aggregate Kiln | No | 0 | Natural Gas | 8.93 | mmcf/yr | 25 | mmbtu/hr | 1050 | Btu/scf | 0 | 25 | SOx | [5 empty] | 0.002679 | 0 | 8 | 0.6 | Lbs/mmscf
[21 empty] | Total | 132.8531
Company not over 100 tons/year of SOx until 2000.

## Wasatch Constructors 12096
Company Name |  | Wasatch Constructors |  | Regional Haze
2000 SOx Sources
Site ID | Site Name | I-15 Corridor Reconstruction
12096
Form # | DAQ ID | Pt Source ID | SCC | Description of Process | NSPS (Yes/No) | Associated Stack ID | Raw Material or Fuel used | Thruput Generating Emissions |  |  |  | If Throughput is a Fuel |  |  |  | Pollutant SOx | Primary Control |  | Secondary Control |  | Control Efficiency (%) | Emissions (tons/yr) | % Emissions from Breakdown | Estimate Code | Emission Factor | Units | Comments
[17 empty] | Name of Primary Control | Control Code (See List) | Name of Secondary Control | Control Code (See List)
[8 empty] | Amount | Units/Yr | Design Rate | Units | Heating Value | Units | % Sulfur | % Ash
12 | 18811 |  | 20400402 | Track Tractors | No | 0 | Diesel | 0 | hrs/yr |  |  | 0 | 0 | 0 | 0 | Sox | 0 | 0 |  |  |  | 0 |  | 3 | 0.137 | lbs/hr
15a | 19164 |  | 20100102 | 25 KW Generators | No | 0 | Diesel | 0 | hrs/yr | 33.5 | hp-hr | 0 | 0 | 0 | 0 | Sox | 0 | 0 |  |  |  | 0 |  | 3 | 0.0021 | lbs/hp-hr
15a | 19165 |  | 20200102 | Amida LP | No | 0 | Diesel | 0 | hrs/yr | 10.5 | hp-hr | 0 | 0 | 0 | 0 | Sox | 0 | 0 |  |  |  | 0 |  | 3 | 0.0021 | lbs/hp-hr
15a | 19166 |  | 20200102 | Compressors | No | 0 | Diesel | 0 | hrs/yr | 120 | hp-hr | 0 | 0 | 0 | 0 | Sox | 0 | 0 |  |  |  | 0 |  | 3 | 0.0021 | lbs/hp-hr
15a | 19167 |  | 20200102 | Mobi-light | No | 0 | Diesel | 0 | hrs/yr | 10.5 | hp-hr | 0 | 0 | 0 | 0 | Sox | 0 | 0 |  |  |  | 0 |  | 3 | 0.0021 | lbs/hp-hr
12 | 19277 |  | 20400402 | Wheeled tractor | No | 0 | Diesel | 50633 | hrs/yr |  |  | 0 | 0 | 0 | 0 | Sox | 0 | 0 |  |  |  | 2.2785 |  | 3 | 0.09 | lbs/hr
12 | 19278 |  | 20400402 | Scraper | No | 0 | Diesel | 10003 | hrs/yr |  |  | 0 | 0 | 0 | 0 | Sox | 0 | 0 |  |  |  | 2.3157 |  | 3 | 0.463 | lbs/hr
12 | 19279 |  | 20400402 | Wheeled Dozer | No | 0 | Diesel | 682 | hrs/yr |  |  | 0 | 0 | 0 | 0 | Sox | 0 | 0 |  |  |  | 0.11867 |  | 3 | 0.348 | lbs/hr
12 | 19280 |  | 20400402 | Wheeled loader | No | 0 | Diesel | 63999 | hrs/yr |  |  | 0 | 0 | 0 | 0 | Sox | 0 | 0 |  |  |  | 5.8239 |  | 3 | 0.182 | lbs/hr
12 | 19281 |  | 20400402 | Roller gasoline | No | 0 | Diesel | 52 | hrs/yr |  |  | 0 | 0 | 0 | 0 | Sox | 0 | 0 |  |  |  | 0.000481 |  | 3 | 0.0185 | lbs/hr
12 | 19282 |  | 20400402 | Off-highway Truck | No | 0 | Diesel | 43016 | hrs/yr |  |  | 0 | 0 | 0 | 0 | Sox | 0 | 0 |  |  |  | 9.7646 |  | 3 | 0.454 | lbs/hr
12 | 19283 |  | 20400402 | Roller | No | 0 | Diesel | 10737 | hrs/yr |  |  | 0 | 0 | 0 | 0 | Sox | 0 | 0 |  |  |  | 0.35969 |  | 3 | 0.067 | lbs/hr
12 | 19284 |  | 20400402 | Miscellaneous | No | 0 | Diesel | 88498 | hrs/yr |  |  | 0 | 0 | 0 | 0 | Sox | 0 | 0 |  |  |  | 6.3276 |  | 3 | 0.143 | lbs/hr
12 | 19285 |  | 20400402 | Track Tractors | No | 0 | Diesel | 895 | hrs/yr |  |  | 0 | 0 | 0 | 0 | Sox | 0 | 0 |  |  |  | 0.061308 |  | 3 | 0.137 | lbs/hr
12 | 19286 |  | 20400402 | Grader | No | 0 | Diesel | 0 | hrs/yr |  |  | 0 | 0 | 0 | 0 | Sox | 0 | 0 |  |  |  | 0 |  | 3 | 0.086 | lbs/hr
12 | 19287 |  | 20400402 | Wheeled loader | No | 0 | Diesel | 90 | hrs/yr |  |  | 0 | 0 | 0 | 0 | Sox | 0 | 0 |  |  |  | 0.00819 |  | 3 | 0.182 | lbs/hr
12 | 19289 |  | 20400402 | Off-highway truck | No | 0 | Diesel | 5183 | hrs/yr |  |  | 0 | 0 | 0 | 0 | Sox | 0 | 0 |  |  |  | 1.1765 |  | 3 | 0.454 | lbs/hr
12 | 19290 |  | 20400402 | Miscellaneous | No | 0 | Diesel | 6193 | hrs/yr |  |  | 0 | 0 | 0 | 0 | Sox | 0 | 0 |  |  |  | 0.4428 |  | 3 | 0.143 | lbs/hr
12 | 19921 |  | 20400401 | Roller | No | 0 | Diesel | 0 | hrs/yr |  |  | 0 | 0 | 0 | 0 | Sox | 0 | 0 |  |  |  | 0 |  | 3 | 0.067 | lbs/hr
15a | 19922 |  | 20400402 | Diesel engines | No | 0 | Diesel | 1272351 | hp-hr/yr |  |  | 0 | 0 | 0 | 0 | Sox | 0 | 0 |  |  |  | 1.3042 |  | 3 | 0.00205 | lb/hp-hr
15a | 19923 |  | 20400401 | Gasoline Engines | No | 0 | Gasoline | 332521.5 | hp-hr/yr |  |  | 0 | 0 | 0 | 0 | Sox | 0 | 0 |  |  |  | 0.09826 |  | 3 | 0.000591 | lb/hp-hr
12 | 170983 |  | 28888801 | Track Loader | No | 0 | Diesel | 64915 | hrs/yr |  |  | 0 | 0 | 0 | 0 | Sox | 0 | 0 |  |  |  | 2.4668 |  | 3 | 0.076 | lbs/hr
12 | 170984 |  | 28888802 | Miscellaneous-Gas | No | 0 | Gasoline | 472 | hrs/yr |  |  | 0 | 0 | 0 | 0 | Sox | 0 | 0 |  |  |  | 0.0055224 |  | 3 | 0.0234 | lbs/hr
12 | 170293 |  | 28888801 | Wheeled Tractor | No | 0 | Diesel | 963 | hrs/yr |  |  | 0 | 0 | 0 | 0 | Sox | 0 | 0 |  |  |  | 0.043335 |  | 3 | 0.09 | lbs/hr
15a | 170298 |  | 20200301 | Portable gasoline equip. | No | 0 | Gasoline | 4205 | hp-hr/yr |  |  | 0 | 0 | 0 | 0 | Sox | 0 | 0 |  |  |  | 0.0012426 |  | 3 | 0.000591 | lb/hp-hr
15a | 170299 |  | 20200301 | Portable diesel equip. | No | 0 | Diesel | 6385185 | hp-hr/yr |  |  | 0 | 0 | 0 | 0 | Sox | 0 | 0 |  |  |  | 6.5448 |  | 3 | 0.00205 | lb/hp-hr
15a | 170300 |  | 20200301 | Crusher gen. Diesel | No | 0 | Diesel | 408629 | hp-hr/yr |  |  | 0 | 0 | 0 | 0 | Sox | 0 | 0 |  |  |  | 0.0066198 |  | 3 | 3.24e-05 | lbs/hp-hr
15a | 170301 |  | 20200301 | Concrete Batch Plant gen. | No | 0 | Diesel | 785520 | hp-hr/yr |  |  | 0 | 0 | 0 | 0 | Sox | 0 | 0 |  |  |  | 0.012725 |  | 3 | 3.24e-05 | lbs/hp-hr
[21 empty] | Total | 39.1615
Source did not operate in 1996.
18811, 129277, 19278, 19279, 19280, 19281, 19282, 19283, 19284, 19285, 19286, 19287, 19289, 19290, and 19921
Emissions =EF lbs/hr x hrs/yr / 2000
19164, 19165, 19166, and 19167
Emissions = EF lbs/hp-hr X hrs/yr x hp-hr / 2000
19922 and 19923
Emissions = EF lbs/hp-hr x hp-hr/year /2000
Changes from 1998 to 2000
19279 changed from a grader in 1998 to a wheeled dozer in 2000
EF changed from .086 in 1998 to .348 in 2000
19281 changed from a track loader in 1998 to a Gasoline roller in 2000
EF changed from .076 in 1998 to \.0185 in 2000
New equipment in 2000 inventory includes 170983, 170984, 170923, 170298, 170299, 170300, and 170301
Components 19164, 19165, 19166, and 19167 are included in the new components
Components 19121 and 19283 are the same component.