## Amoco 10335
Amoco Petroleum Products |  |  |  | Regional Haze
1996 Statewide SOx Sources
Site ID | Site Name | Salt Lake City Refinery
10335
Form # | DAQ ID | Pt Source ID | SCC | Description of Process | NSPS (Yes/No) | Associated Stack ID | Raw Material or Fuel used | Thruput Generating Emissions |  |  |  | If Throughput is a Fuel |  |  |  | Pollutant SOx | Primary Control |  | Secondary Control |  | Control Efficiency (%) | Emissions** (tons/yr) | % Emissions from Breakdown | Estimate Code | Emission Factor | Units | Comments
[12 empty] | Heating Value | Units | % Sulfur | % Ash |  | Name of Primary Control | Control Code (See List) | Name of Secondary Control | Control Code (See List)
[8 empty] | Amount | Units/Yr | Design Rate | Units
2 | 1234 | 01 | 10200701 | crude unit furnace | No | 4 | plant gas | 1281 | mmscf | 46.25 | H2S ppm | 0 | 0 |  |  | SOx | Sulfur Plant | 45 |  | 0 | 0 | 5.0023 | 0 | 2 | 7.81 | lbs/mmscf | mol % H2S in gas
2 | 1235 | 2 | 10200701 | ultraformer furnace | No | 5 | plant gas | 991.3 | mmscf | 46.25 | H2S ppm | 0 | 0 |  |  | SOx | Sulfur Plant | 45 |  | 0 | 0 | 3.871 | 0 | 2 | 7.81 | lbs/mmscf | mol % H2S in gas
2 | 1236 | 3 | 10200701 | regenerator heater | No | 6 | plant gas | 29.1 | mmscf | 46.25 | H2S ppm | 0 | 0 |  |  | SOx | Sulfur Plant | 45 |  | 0 | 0 | 0.11364 | 0 | 2 | 7.81 | lbs/mmscf | mol % H2S in gas
2 | 3095 | 9 | 30600105 | sulfur recovery unit | Yes | 2056 | acid gas | 156.6 | mmscf | 8760 | hrs | 0 | 0 |  |  | SOx | Sulfur Plant | 45 |  | 0 | 95 | 148.0002 | 5 | 10 | 33.79 | LB/HOUR | average CEM reading
2 | 3286 | 4 | 10201402 | FCU/CO boiler | No | 7 | plant gas | 8760 | hrs | 777100 | mmbtu | 669 | btu/cu ft | 0.005 | 0 | SOx | Unspecified | 99 |  | 0 | 0 | 525.162 | 0 | 10 | 119.9 | LB/HOUR | average CEM reading
2 | 3287 | 5 | 10200701 | boiler plant | No | 8 | plant gas | 1841.7 | mmscf | 46.25 | H2S ppm | 669 | btu/cu ft | 0.005 | 0 | SOx | Sulfur Plant | 45 |  | 0 | 0 | 7.1919 | 0 | 1 | 7.81 | lbs/mmscf | mol % H2S in gas
2 | 3288 | 6 | 30600107 | ultraformer compressor | Yes | 9 | natural gas | 14 | mmscf | 8760 | hrs | 1000 | btu/cu ft | 0 | 0 | SOx | [5 empty] | 0.0546 | 0 | 2 | 7.8 | lbs/mmscf | mol % H2S in gas
2 | 3289 | 7 | 30600903 | south flare | Yes | 10 | plant gas | 59.7 | mmscf | 39939 | mmbtu | 669 | btu/cu ft | 0.005 | 0 | SOx | [5 empty] | 0.7 | 0 | 2 | 7.8 | lbs/mmscf | mol % H2S in gas
2 | 3290 | 8 | 30600903 | north flare | Yes | 11 | plant gas | 59.7 | mmscf | 39939 | mmbtu | 669 | btu/cu ft | 0.005 | 0 | SOx | [5 empty] | 0.23283 | 0 | 2 | 7.8 | lbs/mmscf | mol % H2S in fuel gas
2 | 4350 | 5a | 30600111 | boiler plant | No | 0 | Diesel #2 | 3243 | mgal |  |  | 141921 | btu/gal | 1.1 | 0 | SOx | [5 empty] | 292.5186 | 0 | 5 | 180.4 | lbs/1000 gals | User calculated based on agency's emission factor
2 | 14661 | PLT | 30600903 | Pilots | No | 11 | natural gas | 119.5 | mmscf |  |  | 1000 | btu/cu ft | 0 | 0 | SOx | [5 empty] | 0.03585 | 0 | 3 | 0.6 | lbs/mmscf | Table 1.4-1 (10/96)
[21 empty] | TOTAL | 982.8829
Emissions from 14661 is incorrect in NEI (.03). It should be .04.

## BYU 10790
Brigham Young University |  |  |  | Regional Haze
1996 Statewide SOx Sources
Site ID | Site Name | Main Campus
10790
Form # | DAQ ID | Pt Source ID | SCC | Description of Process | NSPS (Yes/No) | Associated Stack ID | Raw Material or Fuel used | Thruput Generating Emissions |  |  |  | If Throughput is a Fuel |  |  |  |  | Primary Control |  | Secondary Control |  | Control Efficiency (%) | Emissions (tons/yr) | % Emissions from Breakdown | Estimate Code | Emission Factor | Units | Comments
[16 empty] | Pollutant SOx | Name of Primary Control | Control Code (See List) | Name of Secondary Control | Control Code (See List)
[8 empty] | Amount | Units/Yr | Design Rate | Units | Heating Value | Units | % Sulfur | % Ash
2 | 3291 | 01 | 10200201 | HTHW gen #2,3,5 w/baghouse | No | 12 | Bituminous Coal | 8888.8 | tons | 0 | n/a | 12060 | btu/lb | 0.515 | 0.1084 | SOx | Fabric Filter - High Temperature, i.e., T>250 F | 16 |  |  | 99 | 89.2658 | 0 | 3 | 21.06 | lb/ton | Table 1.1-1 (9/88)
2 | 3724 | 5 | 10200501 | HTHW generators 1, 4, 6 - fuel oil | No | 0 | Diesel #2 | 4126 | gallons/yr | 0 | n/a | 142496 | 1000 btu/gal | 0 | 0 | SOx | [5 empty] | 0.085251 | 0 | 3 | 0.29 | lb/mmbtu | Table 3.3-1 (10/92)
12 | 8272 | 01 | 20200102 | front end loader | No | 0 | Diesel #2 | 3103 | hrs | 0 | n/a | 0 | n/a | 0 | 0 | SOx | [5 empty] | 0.27927 | 0 | 3 | 0.18 | lb/hr | VOL II, Table II-7.1
[21 empty] | TOTAL | 89.6303
Difference between this total and what was sent to NEI are rounding errors.
Formula(s) for calculating emissions
|  | Coal | 39 X percent sulfur X tons coal / 2000 = tons Sox
|  | Diesel | 4126 gallons = 142496 x 4126 BTU
|  |  | 587938496 | BTUs
|  |  | 587.9385 | MMBTUs

## Brush Wellman 10311
Brush Resources Incorporated |  |  |  | Regional Haze
1996 Statewide Sox Sources
Site ID | Site Name | Delta Mill
10311
Form # | DAQ ID | Pt Source ID | SCC | Description of Process | NSPS (Yes/No) | Associated Stack ID | Raw Material or Fuel used | Thruput Generating Emissions |  |  |  | If Throughput is a Fuel |  |  |  | Pollutant SOx | Primary Control |  | Secondary Control |  | Control Efficiency (%) | Emissions (tons/yr) | % Emissions from Breakdown | Estimate Code | Emission Factor | Units | Comments
[17 empty] | Name of Primary Control | Control Code (See List) | Name of Secondary Control | Control Code (See List)
[8 empty] | Amount | Units/Yr | Design Rate | Units | Heating Value | Units | % Sulfur | % Ash
2 | 2336 | S-9 | 30599999 | sulfate mill | No | 1657 | Sulfuric acid | 21.624 | 1000 gal/yr | 432 | hrs/yr | 0 | n/a |  |  | SOx | Venturi Scrubber | 53 |  |  |  | 0.011136 | 0 | 3 | 1.03 | lb/1000 gal | Table 1.5-1 (7/93)
2 | 4237 | S-10 | 30100308 | small boiler (back-up) | No | 1648 | #5 Fuel oil | 20 | 1000 gal/yr |  | n/a | 150000 | btu/gal | 1.5 | 0 | SOx | [5 empty] | 2.355 | 0 | 3 | 235.5 | lb/1000 gal | Table 1.3-2
2 | 7275 | S-11 | 30590001 | process steam boiler | No | 1649 | Fuel oil | 1467.379 | 1000 gal/yr |  | n/a | 150000 | btu/gal | 1.5 | 0 | SOx | [5 empty] | 172.7839 | 0 | 3 | 235.5 | lb/1000 gal | Table 1.3-2
12 | 8002 | F-6 | 28888801 | diesel combustion equipment | No | 0 | Diesel | 2100 | hours/year | 0 | n/a | 0 | n/a | 0 | 0 | SOx | [5 empty] | 0.1911 | 0 | 3 | 0.182 | lb/hr | Vol II Table II-7.1
2 | 14692 | S-8 | 30590001 | Roasting Grinding | No | 0 | Propane | 29653 | gal/year | 0 | n/a | 0 | n/a | 0 | 0 | SOx | [5 empty] | 0.015271 | 0 | 3 | 0.00103 | lb/gal | Table 1.5-1 (7/93)
[21 empty] | TOTAL | 175.3564
*Sox Fuel oil EF = 157S lbs/1000 gals = 0.235.5
Sox EF propane = 0.10(S)lb/1000 gal
S = grains S/1000 of propane gas
|  | Phillips 66 data |  | S = 123 ppm
Propane weighs 0.1196 lb/ft3
S = (123/1000000) x 0.1196 lb/ft3) x (7000 grains/lb)
S = 0.10 grains/ft3
S = 10.3 grains/1000 ft3
Sox = 0.10(10.3) = 1.03 lbs/1000 gal

## Chevron Refinery 10119
Chevron Products Company |  |  |  | Regional Haze
1996 Statewide Sox Sources
Site ID | Site Name | Salt Lake Refinery
10119
Form # | DAQ ID | Pt Source ID | SCC | Description of Process | NSPS (Yes/No) | Associated Stack ID | Raw Material or Fuel used | Thruput Generating Emissions |  |  |  | If Throughput is a Fuel |  |  |  | Pollutant SOx | Primary Control |  | Secondary Control |  | Control Efficiency (%) | Emissions (tons/yr) | % Emissions from Breakdown | Estimate Code | Emission Factor | Units | Comments
[17 empty] | Name of Primary Control | Control Code (See List) | Name of Secondary Control | Control Code (See List)
[8 empty] | Amount | Units/Yr | Design Rate | Units | Heating Value | Units | % Sulfur | % Ash
2 | 3874 | 1a-1 | 10200701 | Boilers 1 & 2 | No | 3084 | Fuel Gas | 396.4276 | mmscf/yr |  | 0 | 1189 | btu/cf | 0.00138 |  | SOx | [5 empty] | 0.46191 |  | 5 | 2.3303 | lbs/mmcf | Agreed to per 1990 PM10 SIP
2 | 3875 | 1a-2 | 10200701 | Boilers #1 & 2 | No | 3084 | Fuel oil | 98.448 | mgal | 111.6 | mmbtu/hr | 6000000 | btu/bbl | 0.995 |  | SOx | [5 empty] | 6.3371 |  | 3 | 128.74 | lbs/mmcf | AP-42 5th Edition, Table 1.3-1 (9/98)
2 | 3876 | 1b-1 | 10200701 | Boilers 3 & 4 | No | 3085 | Fuel Gas | 446.0166 | mmscf/yr |  | 0 | 1189 | btu/cf | 0.00138 |  | SOx | [5 empty] | 0.51961 |  | 5 | 2.33 | lbs/mmcf | Agreed to per 1990 PM10 SIP
2 | 3877 | 1b-2 | 10200701 | Boilers #3 & 4 | No | 3085 | Fuel oil | 98.45 | mgal | 108 | mmbtu/hr | 6000000 | btu/bbl | 0.995 |  | SOx | [5 empty] | 6.3372 |  | 3 | 128.74 | lbs/mmcf | AP-42 5th Edition, Table 1.3-1, 9/98
2 | 3878 | 2a-1 | 30600106 | Crude F-1and F2 | No | 3086 | Fuel Gas | 929.9184 | 1000 scf/yr |  | 0 | 1189 | btu/cf | 0.00138 |  | SOx | [5 empty] | 1.0835 |  | 3 | 2.3303 | lbs/mmcf | Agreed to per 1990 PM10 SIP
2 | 3886 | 3a | 30600106 | FCC F-21 | No | 3090 | Fuel Gas | 98.3807 | 1000 scf/yr |  | 0 | 1189 | btu/cf | 0.00138 |  | SOx | [5 empty] | 0.11463 |  | 3 | 2.3303 | lbs/mmcf | Agreed to per 1990 PM10 SIP
2 | 3887 | 3b | 30600106 | FCC F-23 | No | 3091 | Fuel Gas | 77.5312 | 1000 scf/yr |  | 0 | 1189 | btu/cf | 0.00138 |  | SOx | [5 empty] | 0.090337 |  | 3 | 2.3303 | lbs/mmcf | Agreed to per 1990 PM10 SIP
2 | 3888 | 3c | 30600201 | FCC Reg./CO Boiler | No | 3092 | Fuel Gas | 540233.7319 | 1000 scf/yr |  | 0 | 1189 | btu/cf | 0.00138 |  | SOx | [5 empty] | 324.6805 |  | 1 | 1.202 | lbs/mmcf | Source Test
2 | 3889 | 3d | 30600904 | Cracker Flare | No | 3093 | gas | 4661.05 | mbbls |  | 0 |  |  |  |  | SOx | Flaring | 23 |  |  |  | 62.6911 |  | 3 | 26.9 | lbs/mbbls | AP-42 5th Edition, Table 5.1-1, 01/95, each flare is based on 1/3 of crude unit throughput
2 | 3890 | 4 | 30600106 | HDN F7110 & F-7130 | No | 3094 | Fuel Gas | 202.4385 | 1000 scf/yr |  | 0 | 1189 | btu/cf | 0.00138 |  | SOx | [5 empty] | 0.23588 |  | 3 | 2.3303 | lbs/mmcf | Agreed to per 1990 PM10 SIP
2 | 3891 | 5a | 30600106 | Reformer F-1 | No | 3095 | Fuel Gas | 281.037 | 1000 scf/yr |  | 0 | 1189 | btu/cf | 0.00138 |  | SOx | [5 empty] | 0.32746 |  | 3 | 2.3303 | lbs/mmcf | Agreed to per 1990 PM10 SIP
2 | 3892 | 5b | 30600106 | Reformer F-2 | No | 3096 | Fuel Gas | 239.0419 | 1000 scf/yr |  | 0 | 1189 | btu/cf | 0.00138 |  | SOx | [5 empty] | 0.27852 |  | 3 | 2.3303 | lbs/mmcf | Agreed to per 1990 PM10 SIP
2 | 3893 | 5c | 30600106 | Reformer F-3 | No | 3097 | Fuel Gas | 159.3007 | 1000 scf/yr |  | 0 | 1189 | btu/cf | 0.00138 |  | SOx | [5 empty] | 0.18561 |  | 3 | 2.3303 | lbs/mmcf | Agreed to per 1990 PM10 SIP
2 | 3894 | 6a-1 | 30600106 | Alkylation F-3617 (fuel gas) | No | 3098 | Fuel Gas | 396.9523 | 1000 scf/yr |  | 0 | 1189 | btu/cf | 0.00138 |  | SOx | [5 empty] | 0.46252 |  | 3 | 2.3303 | lbs/mmcf | Agreed to per 1990 PM10 SIP
2 | 3895 | 6a-2 | 30600106 | Alkylation F-3617 (polymer fueled) | No | 3098 | Polymer | 8.2 | 1000 gal/yr |  |  | 6000000 | btu/bbl | 0.00138 |  | SOx | [5 empty] | 0.52783 |  | 3 | 128.74 | lbs/mmcf | AP-42 5th Edition, Table 1.3-1, 9/98
2 | 3896 | 6b | 30600904 | Alky Flare | No | 3099 | Gas | 4661.05 | mbbls/yr |  | 0 |  |  |  |  | SOx | Flaring | 23 |  |  |  | 62.6911 |  | 3 | 26.9 | lbs/mbbls | AP-42 5th Edition, Table 5.1-1, 01/95, each flare is based on 1/3 of crude unit throughput
2 | 3897 | 7a | 30600106 | Coker F-7001 | No | 3100 | Fuel Gas | 356.4381 | 1000 scf/yr |  | 0 | 1189 | btu/cf | 0.00138 |  | SOx | [5 empty] | 0.41531 |  | 3 | 2.3303 | lbs/mmcf | Agreed to per 1990 PM10 SIP
2 | 3898 | 7b | 30600904 | Coker Flare | No | 3101 | Gas | 4661.05 | mbbls/yr |  | 0 |  |  |  |  | SOx | Flaring | 23 |  |  |  | 62.6911 |  | 3 | 26.9 | lbs/mbbs | AP-42 5th Edition, Table 5.1-1, 01/95, each flare is based on 1/3 of crude unit throughput
2 | 3899 | 8a | 30600106 | HDS F-10 | No | 3102 | Fuel Gas | 23.8551 | 1000 scf/yr |  | 0 | 1189 | btu/cf | 0.00138 |  | SOx | [5 empty] | 0.027795 |  | 3 | 2.3303 | lbs/mmcf | Agreed to per 1990 PM10 SIP
2 | 4333 | 8b | 30600106 | HDS F-11 | No | 3103 | Fuel Gas | 139.1788 | 1000 scf/yr |  | 0 | 1189 | btu/cf | 0.00138 |  | SOx | [5 empty] | 0.16217 |  | 3 | 2.3303 | lbs/mmcf | Agreed to per 1990 PM10 SIP
2 | 4334 | 9 | 30609904 | Sulfur Plant | No | 3104 | Fuel Gas | 11.4889 | 1000 scf/yr |  | 0 | 1189 | btu/cf | 0.00138 |  | SOx | Sulfur Plant | 45 | Direct Flame Afterburner | 21 |  | 585.3 |  | 3 | NA | lbs/mmcf | CEM
15a | 5479 | 10 | 20200202 | Reform. Comp. Drivers | No | 0 | Natural Gas | 91.285 | 1000 scf/yr | 1035 | 0 | 0 | 0 | 0.001 |  | SOx | [5 empty] | 0.10636 |  | 3 | 2.3303 | lbs/mmcf | Agreed to per 1990 PM10 SIP
[21 empty] | *TOTAL | 1115.7276
*Difference between this total and NEI total is due to rounding.
|  | 3874 | (% S/100) * (lb mole/379 cf)*(32 lb/lb mole)*(2 SO2/S)*(1 x 10^6 cf/mmcf); % S for 1996 was 0.00138
|  | 3876 | (% S/100) * (lb mole/379 cf)*(32 lb/lb mole)*(2 SO2/S)*(1 x 10^6 cf/mmcf); % S for 1996 was 0.00138
|  | 3878 | (% S/100) * (lb mole/379 cf)*(32 lb/lb mole)*(2 SO2/S)*(1 x 10^6 cf/mmcf); % S for 1996 was 0.00138
|  | 3886 | (% S/100) * (lb mole/379 cf)*(32 lb/lb mole)*(2 SO2/S)*(1 x 10^6 cf/mmcf); % S for 1996 was 0.00138
|  | 3887 | (% S/100) * (lb mole/379 cf)*(32 lb/lb mole)*(2 SO2/S)*(1 x 10^6 cf/mmcf); % S for 1996 was 0.00138
|  | 3890 | (% S/100) * (lb mole/379 cf)*(32 lb/lb mole)*(2 SO2/S)*(1 x 10^6 cf/mmcf); % S for 1996 was 0.00138
|  | 3891 | (% S/100) * (lb mole/379 cf)*(32 lb/lb mole)*(2 SO2/S)*(1 x 10^6 cf/mmcf); % S for 1996 was 0.00138
|  | 3892 | (% S/100) * (lb mole/379 cf)*(32 lb/lb mole)*(2 SO2/S)*(1 x 10^6 cf/mmcf); % S for 1996 was 0.00138
|  | 3893 | (% S/100) * (lb mole/379 cf)*(32 lb/lb mole)*(2 SO2/S)*(1 x 10^6 cf/mmcf); % S for 1996 was 0.00138
|  | 3894 | (% S/100) * (lb mole/379 cf)*(32 lb/lb mole)*(2 SO2/S)*(1 x 10^6 cf/mmcf); % S for 1996 was 0.00138
|  | 3897 | (% S/100) * (lb mole/379 cf)*(32 lb/lb mole)*(2 SO2/S)*(1 x 10^6 cf/mmcf); % S for 1996 was 0.00138
|  | 3899 | (% S/100) * (lb mole/379 cf)*(32 lb/lb mole)*(2 SO2/S)*(1 x 10^6 cf/mmcf); % S for 1996 was 0.00138
|  | 4333 | (% S/100) * (lb mole/379 cf)*(32 lb/lb mole)*(2 SO2/S)*(1 x 10^6 cf/mmcf); % S for 1996 was 0.00138
|  | 5479 | (% S/100) * (lb mole/379 cf)*(32 lb/lb mole)*(2 SO2/S)*(1 x 10^6 cf/mmcf); % S for 1996 was 0.00138
Note on W9: cnielsen: 1A-1 and 1A-2 not split out in NEI
Note on W10: cnielsen: 1A-1 and 1A-2 not split out in NEI
Note on W11: cnielsen: 1B-1 and 1B-2 not split out in NEI
Note on W12: cnielsen: 1B-1 and 1B-2 not split out in NEI
Note on W22: cnielsen: 6A-1 and 6A-2 not split out in NEI
Note on W23: cnielsen: 6A-1 and 6A-2 not split out in NEI

## Continental Lime 10313
Regional Haze
Graymont Western US Incorporated
(Was Continental Lime Inc.) |  |  |  | 1996 Statewide Sox Sources
Site ID | Site Name | Cricket Mountain Plant
10313
Form # | DAQ ID | Pt Source ID | SCC | Description of Process | NSPS (Yes/No) | Associated Stack ID | Raw Material or Fuel used | Thruput Generating Emissions |  |  |  | If Throughput is a Fuel |  |  |  | Pollutant SOx | Primary Control |  | Secondary Control |  | Control Efficiency (%) | Emissions (tons/yr) | % Emissions from Breakdown | Estimate Code | Emission Factor | Units | Comments
[17 empty] | Name of Primary Control | Control Code (See List) | Name of Secondary Control | Control Code (See List)
[8 empty] | Amount | Units/Yr | Design Rate | Units | Heating Value | Units | % Sulfur | % Ash
12 | 982 | 20 | 20200301 | Miscellaneous-Equip (gas) | No | 0 | Gasoline | 16.955 | 10^3 Gals/yr | 0 | 0 | 0 | 0 | 0 | 0 | SOx | [5 empty] | 0.044761 |  | 3 | 5.28 | Lb/10^3 gals | AP-42, vol 2, Part 2 Table II-7.1, 1/75
12 | 1030 | 8 | 20200101 | Bulldozer | No | 0 | Diesel #2 (Diesel) | 4.747 | 10^3 Gals/yr | 0 | 0 | 0 | 0 | 0 | 0 | SOx | [5 empty] | 0.073816 |  | 3 | 31.1 | Lb/10^3 gals | AP-42, vol 2 Part 2 Table II-7.1, 1/75
12 | 1197 | 7 | 20200101 | Grader | No | 0 | Diesel #2 (Diesel) | 5.845 | 10^3 Gals/yr | 0 | 0 | 0 | 0 | 0 | 0 | SOx | [5 empty] | 0.091474 |  | 3 | 31.3 | Lb/10^3 gals | AP-42, vol 2 Part 2 Table II-7.1, 1/75
12 | 1198 | 2 | 20200101 | Front End Loaders | No | 0 | Diesel #2 (Diesel) | 84.096 | 10^3 Gals/yr | 0 | 0 | 0 | 0 | 0 | 0 | SOx | [5 empty] | 1.3119 |  | 3 | 31.2 | Lb/10^3 gals | AP-42, vol 2 Part 2 Table II-7.1, 1/75
12 | 1199 | 5 | 20200101 | Haul Truck | No | 0 | Diesel #2 (Diesel) | 89.323 | 10^3 Gals/yr | 0 | 0 | 0 | 0 | 0 | 0 | SOx | [5 empty] | 1.3934 |  | 3 | 31.2 | Lb/10^3 gals | AP-42, vol 2 Part 2 Table II-7.1, 1/75
2 | 1306 | 151 | 30501604 | Lime Kiln #1 (D75) | Yes | 71 | limestone-coal | 8051.3 | Hrs/yr | 600 | Tons/day | 0 | 0 | 0 | 0 | SOx |  |  |  |  | 0.1% | 90.2648 |  | 5 | 22.4 | Lbs/hr | Permit DAQE-021-96
2 | 1307 | 152 | 30501604 | Lime Kiln #2 (D275) | Yes | 72 | limestone-coal | 7761 | Hrs/yr | 600 | Tons/day | 0 | 0 | 0 | 0 | SOx |  |  |  |  | 1.8% | 88.5473 |  | 5 | 22.4 | Lbs/hr | Permit DAQE-021-96
2 | 1308 | 153 | 30501604 | Lime Kiln #3 (D375) | Yes | 73 | limestone-coal | 8239.4 | Hrs/yr | 840 | Tons/day | 0 | 0 | 0 | 0 | SOx |  |  |  |  | 2.3% | 114.1311 |  | 5 | 27.2 | Lbs/hr | Permit DAQE-021-96
12 | 9664 | 12a | 20200101 | Water Truck | No | 0 | Diesel #2 (Diesel) | 4.695 | 10^3 Gals/yr | 0 | 0 | 0 | 0 | 0 | 0 | SOx | [5 empty] | 0.073242 |  | 3 | 31.2 | Lb/10^3 gals | AP-42, vol 2 Part 2 Table II-7.1, 1/75
12 | 9665 | 13a | 20200101 | Forklift | No | 0 | Diesel #2 (Diesel) | 1.186 | 10^3 Gals/yr | 0 | 0 | 0 | 0 | 0 | 0 | SOx | [5 empty] | 0.018502 |  | 3 | 31.2 | Lb/10^3 gals | AP-42, vol 2 Part 2 Table II-7.1, 1/75
12 | 9666 | 20a | 20200101 | Miscellaneous Equip.-Diesel | No | 0 | Diesel #2 (Diesel) | 25.52 | 10^3 Gals/yr | 0 | 0 | 0 | 0 | 0 | 0 | SOx | [5 empty] | 0.39684 |  | 3 | 31.1 | Lb/10^3 gals | AP-42, vol 2 Part 2 Table II-7.1, 1/75
2 | 11726 | 151c | 10301002 | Fuel for K1 | No | 71 | Propane - Gaseous | 6.252 | 10^3 Gals/yr | 0 | 0 | 0.075 | btu/cu ft | 0 | 0 | SOx | [5 empty] | 0.0009378 |  | 3 | 0.3 | Lb/10^3 gals | AP-42, Table 1.5-2 1/95
2 | 11727 | 152c | 10301002 | Fuel for K2 | No | 72 | Propane - Gaseous | 8.243 | 10^3 Gals/yr | 0 | 0 | 0.075 | btu/cu ft | 0 | 0 | SOx | [5 empty] | 0.0012365 |  | 3 | 0.3 | Lb/10^3 gals | AP-42, Table 1.5-2 1/95
2 | 11728 | 153c | 10301002 | Fuel for K3 | No | 73 | Propane - Gaseous | 6.488 | 10^3 Gals/yr | 0 | 0 | 0.075 | btu/cu ft | 0 | 0 | SOx | [5 empty] | 0.0009732 |  | 3 | 0.3 | Lb/10^3 gals | AP-42, Table 1.5-2, 1/95
[21 empty] | *TOTAL | 296.3504
*Differences due to rounding.

## Flying J Refinery 10122
Regional Haze
1996 Statewide Sox Sources
Flying J Incorporated
Site ID | Site Name | Flying J Refinery (Big West Oil Co.)
10122
Form # | DAQ ID | Pt Source ID | SCC | Description of Process | NSPS (Yes/No) | Associated Stack ID | Raw Material or Fuel used | Thruput Generating Emissions |  |  |  | If Throughput is a Fuel |  |  |  | Pollutant SOx | Primary Control |  | Secondary Control |  | Control Efficiency (%) | Emissions (tons/yr) | % Emissions from Breakdown | Estimate Code | Emission Factor | Units | Comments
[17 empty] | Name of Primary Control | Control Code (See List) | Name of Secondary Control | Control Code (See List)
[8 empty] | Amount | Units/Yr | Design Rate | Units | Heating Value | Units | % Sulfur | % Ash
2 | 1288 | H-402 | 30600106 | Crude Furnace (vertical) | No | 53 | Plant Gas - Gaseous | 187 | mmscf | 24.4 | mmbtu/hr | 1050 | btu/cf |  |  | SOx | [5 empty] | 0.55258 |  | 5 | 5.91 | lbs/mmscf
2 | 1288 | H-402 | 30600106 | Crude Furnace (vertical) | No | 53 | Natural Gas | 10 | mmscf | [6 empty] | SOx | [5 empty] | 0.003 |  | 3 | 0.6 | lbs/mmscf | AP-42 Table 1.4-1 & 1.4-2 (1/95)
2 | 1289 | H-401 | 30600106 | Crude furnace (broach) | No | 55 | Plant Gas - Gaseous | 218 | mmscf | 27.9 | mmbtu/hr | 1050 | btu/cf |  |  | SOx | [5 empty] | 0.64419 |  | 10 | 5.91 | lbs/mmscf
2 | 1289 | H-401 | 30600106 | Crude furnace (broach) | No | 55 | Natural Gas | 12 | mmscf | [6 empty] | SOx | [5 empty] | 0.0036 |  | 3 | 0.6 | lbs/mmscf | AP-42 Table 1.4-1 & 1.4-2 (1/95)
2 | 1290 | H-403 | 30600106 | Crude Unit Heater | No | 54 | Plant Gas - Gaseous | 126 | mmscf | 16.2 | mmbtu/hr | 1050 | btu/cf |  |  | SOx | [5 empty] | 0.37233 |  | 10 | 5.91 | lbs/mmscf
| 1290 | H-403 | 30600106 | Crude Unit Heater | No | 54 | Natural Gas | 7 | mmscf | [6 empty] | SOx | [5 empty] | 0.0021 |  | 3 | 0.6 | lbs/mmscf | AP-42 Table 1.4-1 & 1.4-2 (1/95)
2 | 1291 | H-501 | 30600106 | Vacuum Heater | No | 56 | Plant Gas - Gaseous | 106 | mmscf | 13.8 | mmbtu/hr | 1050 | btu/cf |  |  | SOx | [5 empty] | 0.31323 |  | 5 | 5.91 | lbs/mmscf
| 1291 | H-501 | 30600106 | Vacuum Heater | No | 56 | Natural Gas | 6 | mmscf | [6 empty] | SOx | [5 empty] | 0.0018 |  | 3 | 0.6 | lbs/mmscf | AP-42 Table 1.4-1 & 1.4-2 (1/95)
2 | 1292 | H-602 | 30600106 | Unifiner Stripper Heater | No | 57 | Plant Gas - Gaseous | 52 | mmscf | 7 | mmbtu/hr | 1050 | btu/cf |  |  | SOx | [5 empty] | 0.15366 |  | 5 | 5.91 | lbs/mmscf
| 1292 | H-602 | 30600106 | Unifiner Stripper Heater | No | 57 | Natural Gas | 3 | mmscf | [6 empty] | SOx | [5 empty] | 0.0009 |  | 3 | 0.6 | lbs/mmscf | AP-42 Table 1.4-1 & 1.4-2 (1/95)
2 | 1293 | H-601 | 30600106 | Unifiner Charge Heater | No | 58 | Plant Gas - Gaseous | 168 | mmscf | 22.6 | mmbtu/hr | 1050 | btu/cf |  |  | SOx | [5 empty] | 0.49644 |  | 5 | 5.91 | lbs/mmscf
| 1293 | H-601 | 30600106 | Unifiner Charge Heater | No | 58 | Natural Gas | 9 | mmscf | [6 empty] | SOx | [5 empty] | 0.0027 |  | 3 | 0.6 | lbs/mmscf | AP-42 Table 1.4-1 & 1.4-2 (1/95)
2 | 1294 | H-621 | 30600106 | Reformer Heater | No | 59 | Plant Gas - Gaseous | 313 | mmscf | 42.1 | mmbtu/hr | 1050 | btu/cf |  |  | SOx | [5 empty] | 0.92492 |  | 5 | 5.91 | lbs/mmscf
| 1294 | H-621 | 30600106 | Reformer Heater | No | 59 | Natural Gas | 17 | mmscf | [6 empty] | SOx | [5 empty] | 0.0051 |  | 3 | 0.6 | lbs/mmscf | AP-42 Table 1.4-1 & 1.4-2 (1/95)
2 | 1295 | BLR-1 | 10200701 | #1 Boiler | No | 60 | Plant Gas - Gaseous | 491 | mmscf | 71 | mmbtu/hr | 1050 | btu/cf |  |  | SOx | [5 empty] | 1.4509 |  | 5 | 5.91 | lbs/mmscf
| 1295 | BLR-1 | 10200701 | #1 Boiler | No | 60 | Natural Gas | 26 | mmscf | [6 empty] | SOx | [5 empty] | 0.0078 |  | 3 | 0.6 | lbs/mmscf | AP-42 Table 1.4-1 & 1.4-2 (1/95)
2 | 1296 | BLR-2 | 10200701 | #2 Boiler | No | 61 | Plant Gas - Gaseous | 81 | mmscf | 71 | mmbtu/hr | 1050 | btu/cf |  |  | SOx | [5 empty] | 0.23936 |  | 5 | 5.91 | lbs/mmscf
| 1296 | BLR-2 | 10200701 | #2 Boiler | No | 61 | Natural Gas | 4 | mmscf | [6 empty] | SOx | [5 empty] | 0.0012 |  | 3 | 0.6 | lbs/mmscf | AP-42 Table 1.4-1 & 1.4-2 (1/95)
2 | 1297 | H-101 | 30600106 | TCC Heater | No | 62 | Plant Gas - Gaseous | 416 | mmscf | 53.8 | mmbtu/hr | 1050 | btu/cf |  |  | SOx | [5 empty] | 1.2293 |  | 5 | 5.91 | lbs/mmscf
2 | **1298 | H-301 | 30600106 | Alky Feed Heater | No | 63 | Plant Gas - Gaseous | 584 | mmscf | 16.9 | mmbtu/hr | 1050 | btu/cf |  |  | SOx | [5 empty] | 1.7257 |  | 5 | 5.91 | lbs/mmscf
2 | ***1299 | D-103 | 10200701 | Cat. Regen. System | No | 64 | Plant Gas - Gaseous | 1707 | 1000 bbl | 53 | mmbtu/hr | 1050 | btu/cf |  |  | SOx | [5 empty] | 62.2287 | 0 | 3 | 72.91 | lb/10^3 bbl
2 | 1300 | BLR-6 | 10200701 | #6 Boiler | No | 65 | Plant Gas - Gaseous | 334 | mmscf | 42 | mmbtu/hr | 1050 | btu/cf |  |  | SOx | [5 empty] | 0.98697 |  | 5 | 5.91 | lbs/mmscf
2 | 1301 | FL-1 | 30600904 | #1 Flare | No | 66 | Plant Gas - Gaseous | 2891 | 1000 BBL | 1 | mmbtu/hr | 1050 | btu/cf |  |  | SOx | Flaring | 23 |  |  |  | 500.1104 |  | 4 | 1.46 | lb/10^3 bbl | AP-42 5th Edition Section 5.1 (1/95) for pilot. Flared Acid Gas is due to a SRU breakdown- Feed Stream is intermittently fed to flares. No method of calculation provided by Flying J.
2 | 1304 | GB201 | 20200202 | Reformer Compressor | No | 69 | Natural Gas | 0.05 | mmscf | 1520 | 906 | 1050 | btu/cf |  |  | SOx | [5 empty] | 0.00014775 |  | 5 | 5.91 | lbs/mmscf | AP 42 Sec 5.1
2 | 2645 | FL-2 | 30600904 | # 2 flare | No | 1793 | Plant Gas - Gaseous | 2891 | 1000 BBL | 2.9 | mmbtu/hr | 1050 | btu/cf |  |  | SOx | Flaring | 23 |  |  |  | 2.1104 |  | 4 | 1.46 | lb/10^3 bbl | AP 42 Sec. 5.1 (1/95) Adjusted by sulfur content of plant vs national average (18ppm/331ppm)
2 | 2646 | H-1001 | 30600106 | HDS Heater | No | 1794 | Plant Gas - Gaseous | 25 | mmscf | 3.8 | mmbtu/hr | 1050 | btu/cf |  |  | SOx | [5 empty] | 0.073875 |  | 5 | 5.91 | lbs/mmscf | AP 42 Sec 1.4
2 | 2647 | H-1201 | 30600106 | MDDW Heater | No | 1795 | Plant Gas - Gaseous | 21 | mmscf | 2.2 | mmbtu/hr | 1050 | btu/cf |  |  | SOx | [5 empty] | 0.062055 |  | 5 | 5.91 | lbs/mmscf | AP 42 Sec. 1.4
2 | 2648 | H-1002 | 30600106 | HDS Stripper Heater | No | 1796 | Plant Gas - Gaseous | 46 | mmscf | 6.6 | mmbtu/hr | 1050 | btu/cf |  |  | SOx | [5 empty] | 0.13593 |  | 5 | 5.91 | lbs/mmscf | AP42 Sec. 1.4
2 | 2649 | H-1102 | 30609904 | SRU Incinerator | No | 1797 | Plant Gas - Gaseous | 3.34 | mmscf | 3 | mmbtu/hr | 1050 | btu/cf |  |  | SOx | [5 empty] | 0.0098697 |  | 5 | 5.91 | lbs/mmscf | AP 42 Sec. 1.4
[21 empty] | Total | 573.8492
Other differences between the NEI and this spreadsheet are due to rounding.
|  | 1288 | Sox EF = ((Ave H2S ppm)/10^6) * (64 lb SO2/ lb mole) / (10^6 scf/mmscf) / (379 scf/ lb mole)) Fuel gas ave H2S ppm =35
|  | 1289 | Sox EF = ((Ave H2S ppm)/10^6) * (64 lb SO2/ lb mole) / (10^6 scf/mmscf) / (379 scf/ lb mole)) Fuel gas ave H2S ppm =35
|  | 1290 | Sox EF = ((Ave H2S ppm)/10^6) * (64 lb SO2/ lb mole) / (10^6 scf/mmscf) / (379 scf/ lb mole)) Fuel gas ave H2S ppm =35
|  | 1291 | Sox EF = ((Ave H2S ppm)/10^6) * (64 lb SO2/ lb mole) / (10^6 scf/mmscf) / (379 scf/ lb mole)) Fuel gas ave H2S ppm =35
|  | 1292 | Sox EF = ((Ave H2S ppm)/10^6) * (64 lb SO2/ lb mole) / (10^6 scf/mmscf) / (379 scf/ lb mole)) Fuel gas ave H2S ppm =35
|  | 1293 | Sox EF = ((Ave H2S ppm)/10^6) * (64 lb SO2/ lb mole) / (10^6 scf/mmscf) / (379 scf/ lb mole)) Fuel gas ave H2S ppm =35
|  | 1294 | Sox EF = ((Ave H2S ppm)/10^6) * (64 lb SO2/ lb mole) / (10^6 scf/mmscf) / (379 scf/ lb mole)) Fuel gas ave H2S ppm =35
|  | 1295 | Sox EF = ((Ave H2S ppm)/10^6) * (64 lb SO2/ lb mole) / (10^6 scf/mmscf) / (379 scf/ lb mole)) Fuel gas ave H2S ppm =35
|  | 1296 | Sox EF = ((Ave H2S ppm)/10^6) * (64 lb SO2/ lb mole) / (10^6 scf/mmscf) / (379 scf/ lb mole)) Fuel gas ave H2S ppm =35
|  | 1297 | Sox EF = ((Ave H2S ppm)/10^6) * (64 lb SO2/ lb mole) / (10^6 scf/mmscf) / (379 scf/ lb mole)) Fuel gas ave H2S ppm =35
|  | **1298 | Sox EF = ((Ave H2S ppm)/10^6) * (64 lb SO2/ lb mole) / (10^6 scf/mmscf) / (379 scf/ lb mole)) Fuel gas ave H2S ppm =35
By mistake 1.34 tons of emissions were not included in the NEI for this component ID
|  | ***1299 | D-103 Sox (lb/1000 bbl) = (Feed, bbl/day/4958 bbl/day) * (wt% sulfur in feed/0.106 wt%) * (15.063 lb/hr) * (oper.)
By mistake 1.44 more emissions were included in the NEI for this component ID than should have been.
|  | 1300 | Sox EF = ((Ave H2S ppm)/10^6) * (64 lb SO2/ lb mole) / (10^6 scf/mmscf) / (379 scf/ lb mole)) Fuel gas ave H2S ppm =35
Note on Z12: cnielsen: Natual Gas and Plant Gas were combined in NEI
Note on Z14: cnielsen: Natural Gas and Plant Gas were combined in NEI
Note on Z16: cnielsen: Natural Gas and Plant Gas were combined in NEI
Note on Z18: cnielsen: Natural Gas and Plant Gas were combined in NEI
Note on Z20: cnielsen: Natural Gas and Plant Gas were combined in NEI
Note on Z22: cnielsen: Natural Gas and Plant Gas were combined in NEI
Note on Z24: cnielsen: Natural Gas and Plant Gas were combined in NEI
Note on Z26: cnielsen: Natural Gas and Plant Gas were combined in NEI
Note on Z28: cnielsen: Natural Gas and Plant Gas were combined in NEI
Note on Z30: cnielsen: Natural Gas and Plant Gas were combined in NEI

## Geneva Steel 10796
Regional Haze
1996 Statewide Sox Sources
Geneva Steel
Site ID | Site Name | Steel Manufacturing Facility
10796
Form # | DAQ ID | Pt Source ID | SCC | Description of Process | NSPS (Yes/No) | Associated Stack ID | Raw Material or Fuel used | Thruput Generating Emissions |  |  |  | If Throughput is a Fuel |  |  |  | Pollutant SOx | Primary Control |  | Secondary Control |  | Control Efficiency (%) | Emissions (tons/yr) | % Emissions from Breakdown | Estimate Code | Emission Factor | Units | Comments
[17 empty] | Name of Primary Control | Control Code (See List) | Name of Secondary Control | Control Code (See List)
[8 empty] | Amount | Units/Yr | Design Rate | Units | Heating Value | Units | % Sulfur | % Ash
12 | 980 | FG04 | 30300999 | Other (unspecified) | No | 0 | Gasoline | 125.347 | 1000 gal/year |  |  | 0 | n/a |  |  | SOx | [5 empty] | 0.33092 |  | 3 | 5.28 | lb/10^3 gal | AP42 Vol II Table II-7.2
12 | 1127 | FG03 | 30300999 | Haul Truck | No | 0 | Diesel #2 (Diesel) | 866.918 | 1000 gal/year |  |  | 0 | n/a |  |  | SOx | [5 empty] | 13.4806 |  | 3 | 31.1 | lb/10^3 gal | AP42 Vol II Table II-7.2
2 | 2604 | CP02 | 30300315 | coke oven gas desulfurization (S.R.F.) | No | 0 | Coke Oven Gas | 13145 | 10^6 cu ft/yr |  |  | 500 | btu/cf | 0.52 |  | SOx | CP02 Sulfur Plant | 45 |  |  | 93% | 1797.8 | 31% | 10 | na |  | CEM
2 | 3681 | CP29 | 30301580 | Hot oil heater - srf | No | 0 | *Coke Oven Gas | 348.2 | 10^6 cu ft/yr |  |  | 1000 | btu/cf |  |  | SOx | [5 empty] | 0.10446 |  | 2 | 0.6 | lb/10^6 cu ft | AP42 Table 1.4-2 (10/92)
2 | 4212 | BF04 | 30301581 | Stoves | No | 13 | Natural Gas | 1270 | mmcf/year |  |  | 1000 | btu/cf |  |  | SOx | [5 empty] | 6.985 |  | 3 | 0.011 | lbs/mmbtu heat input | General AO
2 | 4213 | BF05 | 30301581 | Stoves | No | 14 | Blast Furnace Gas | 20215 | mmcf/year |  |  | 75 | btu/cf |  |  | SOx | [5 empty] | 8.3387 |  | 3 | 0.011 | lbs/mmbtu heat input | General AO
2 | 4214 | BF08 | 30301580 | Fume suppression | No | 0 | Natural Gas | 98 | mmcf/year |  |  | 1000 | btu/cf |  |  | SOx | [5 empty] | 0.0294 |  | 3 | 0.6 | lbs/mmscf | AP42 Table 1.4-2 (10/92)
2 | 4216 | QB17a | 10200602 | Steam boiler #1 | Yes | 1590 | Natural Gas | 475.89 | mmcf/year |  |  | 1000 | btu/cf |  |  | SOx | [5 empty] | 0.14277 |  | 3 | 0.0006 | lbs/mmbtu heat input | AP42 Table 1.4-1 (10/86)
2 | 4217 | QB18a | 10200602 | Steam boiler #2 | Yes | 1591 | Natural Gas | 429.802 | mmcf/year |  |  | 1000 | btu/cf |  |  | SOx | [5 empty] | 0.12894 |  | 3 | 0.0006 | lbs/mmbtu heat input | AP42 Table 1.4-1 (10/86)
2 | 4218 | PH02 | 10200602 | Boilers | No | 1611 | Natural Gas | 1385 | mmcf/year |  |  | 1000 | btu/cf |  |  | SOx | [5 empty] | 0.4155 |  | 3 | 0.0006 | lbs/mmbtu heat input | AP42 Table 1.4-1 (9/85)
2 | 4219 | PH04 | 10200707 | Boilers | No | 1611 | Coke Oven Gas | 2327 | mmcf/year |  |  | 500 | btu/cf | 0.52 |  | SOx | [5 empty] | 0 |  |  |  |  | Included in plant COG calculation
2 | 4220 | PH03 | 10200704 | Boilers | No | 1611 | Blast Furnace Gas | 74941 | mmcf/year |  |  | 75 | btu/cf |  |  | SOx | [5 empty] | 30.857 |  | 3 | 0.01098 | lbs/mmbtu heat input | (.8234 LBS/MMCF) / (75 BTU/CF)
2 | 4221 | PH05 | 10200204 | Boilers | No | 1612 | Bituminous Coal | 559 | hrs/year |  |  | 25.5 | mmbtu/ton | 0.55 |  | SOx | [5 empty] | 105.5336 |  | 2 | 377.58 | lbs/hr | (Tons/Coal/Hr)*(S)/(100)*(64 lb Sox/32 lb S)*(2000 lbs/ton)
2 | 4222 | RM02 | 30301583 | Soaking pits | No | 1600 | Natural Gas | 591.772 | mmcf/year |  |  | 1000 | btu/cf |  |  | SOx | [5 empty] | 0.17753 |  | 2 | 0.0006 | lbs/mmbtu heat input | Sulfur Content = 2000 gr/10^6 SCF
2 | 4223 | RM03 | 30301583 | Soaking pits | No | 1600 | Coke Oven Gas | 954.533 | mmcf/year |  |  | 500 | btu/cf | 0.52 |  | SOx | [5 empty] | 0.00028636 |  |  |  |  | Included in plant COG calculation
2 | 4224 | RM04 | 30301584 | Reheat furnaces | No | 1608 | Natural Gas | 1383.114 | mmcf/year |  |  | 1000 | btu/cf |  |  | SOx | [5 empty] | 0.41493 |  | 2 | 0.0006 | lbs/mmbtu heat input | Sulfur Content = 2000 gr/10^6 SCF
2 | 4225 | RM05 | 30301584 | Reheat Furnaces | No | 1608 | Coke Oven Gas | 2399.411 | mmcf/year |  |  | 500 | btu/cf | 0.52 |  | SOx | [10 empty] | Included in plant COG calculation
2 | 4226 | RM06 | 30301584 | Reheat Furnaces | No | 1608 | Residual Oil #6 | 698 | 1000 gal/year |  |  | 150 | 1,000 btu/gal | 0.5 |  | SOx | [5 empty] | 21.3693 |  | 3 | 61.23 | lb/10^3 gal | AP42 Table 1.3-2 (1/96)
6 | 5001 | CP07 | 30300302 | coal charging in coke ovens | No | 0 | Coal | 960384 | tons/year |  |  | 0 | n/a | 0 |  | SOx | [5 empty] | 0.33613 |  | 3 | 0.0007 | lb/ton | AP42 Table 7.2-1 (10/86)
6 | 5002 | CP08 | 30300308 | door leaks at coke plant | No | 0 | Coal | 960384 | tons/year |  |  | 0 | n/a | 0 |  | SOx | [10 empty] | No data in AP42
2 | 8201 | RM09 | 30301580 | Ladle Preheat | No | 0 | Natural Gas | 216.388 | mmcf/year |  |  | 1000 | btu/cf | 0 |  | SOx | [5 empty] | 0.064916 |  | 3 | 0.6 | lbs/mmcf | AP42 Table 1.4-1 (Commercial Boiler Factor) (10/92)
2 | 8202 | RM11 | 30301580 | Tundish Preheat | No | 0 | Natural Gas | 33.356 | mmcf/year |  |  | 1000 | btu/cf | 0 |  | SOx | [5 empty] | 0.010007 |  | 3 | 0.6 | lbs/mmcf | AP42 Table 1.4-1 (Commercial Boiler Factor) (10/92)
2 | 13776 | QB17b | 10200402 | Steam Boiler #1 | Yes | 1590 | Fuel Oil #4 (Diesel & Residual Mix) | 89.636 | 0 |  |  | 150000 | btu/gal | 0.5 |  | SOx | [5 empty] | 2.7442 |  | 3 | 61.23 | lb/10^3 gal | AP42 Table 1.3-2 (1/96)
2 | 13777 | QB18b | 10200402 | Steam Boiler #2 | Yes | 1591 | Residual Oil #6 | 864.497 | 0 |  |  | 150000 | btu/gal | 0.5 |  | SOx | [5 empty] | 26.4666 |  | 3 | 61.23 | lb/10^3 gal | AP42 Table 1.3-2 (1/96)
2 | 15162 | BF13 | 30400301 | Cupola Exhaust | No | 3929 | **Scrap, Coke, Ore, Flux | 73147 | tons hot metal/year |  |  | 0 | n/a | 0 |  | SOx | [5 empty] | 3.6574 |  |  | 0.1 | lb/ton hot metal | PFC - NOI, Jan. 1995
15a | 15187 | FG06 | 20200102 | Back up Gen; Admin Bldg. | No | 3935 | Diesel #2 (Diesel) | 44 | hrs/year |  |  | 134000 | btu/gal | 0 |  | SOx | [5 empty] | 0.0286 |  | 2 | 1.3 | lb/hr | Back-Up Generator NOI
15a | 15188 | FG07 | 20200102 | Back up Gen; Rolling Mill | No | 3936 | Diesel #2 (Diesel) | 23 | hrs/year |  |  | 134000 | btu/gal | 0 |  | SOx | [5 empty] | 0 |  | 3 | 1.3 | lb/hr | Back-Up Generator NOI
[21 empty] | TOTAL | 2019.4166
* Incorrect throughput of natural gas in NEI (13145 should be 348.2). Emissions are correct.
**Incorrect throughput of Hot Metal in NEI (82547 should be 73147). Emissions are correct.
Other differences in the NEI and this spreadsheet are rounding differences.

## Holnam Devils Slide 10007
Regional Haze
1996 Statewide Sox Sources
Holnam Incorporated
Site ID | Site Name | Devil's Slide Plant
10007
Form # | DAQ ID | Pt Source ID | SCC | Description of Process | NSPS (Yes/No) | Associated Stack ID | Raw Material or Fuel used | Thruput Generating Emissions |  |  |  | If Throughput is a Fuel |  |  |  | Pollutant SOx | Primary Control |  | Secondary Control |  | Control Efficiency (%) | Emissions (tons/yr) | % Emissions from Breakdown | Estimate Code | Emission Factor | Units | Comments
[17 empty] | Name of Primary Control | Control Code (See List) | Name of Secondary Control | Control Code (See List)
[8 empty] | Amount | Units/Yr | Design Rate | Units | Heating Value | Units | % Sulfur | % Ash
12 | 972 | 05 | 20200301 | End Dump Trucks | No | 0 | Gasoline | 0.5 | 10^3 Gallons/year | 0 | 0 | 0 | 0 | 0 | 0 | SOx | [5 empty] | 0.00132 |  | 3 | 5.28 | lb/10^3 gallons | AP42 Table II 7;.1, 7.2 (1995)
12 | 1031 | 02 | 20200102 | Front End Loaders | No | 0 | Diesel #2 (Diesel) | 23.712 | 10^3 Gallons/year | 0 | 0 | 0 | 0 | 0 | 0 | SOx | [5 empty] | 0.36872 |  | 3 | 31.1 | lb/10^3 gallons | AP42 Table II 7;.1, 7.2 (1995)
12 | 1032 | 05 | 20200301 | End Dump Trucks | No | 0 | Diesel #2 (Diesel) | 21.833 | 10^3 Gallons/year | 0 | 0 | 0 | 0 | 0 | 0 | SOx | [5 empty] | 0.34059 |  | 3 | 31.2 | lb/10^3 gallons | AP42 Table II 7;.1, 7.2 (1995)
12 | 1033 | 07 | 20200102 | Graders | No | 0 | Diesel #2 (Diesel) | 0.954 | 10^3 Gallons/year | 0 | 0 | 0 | 0 | 0 | 0 | SOx | [5 empty] | 0.014882 |  | 3 | 31.2 | lb/10^3 gallons | AP42 Table II 7;.1, 7.2 (1995)
12 | 1034 | 08 | 20200102 | Bulldozers (Track Type) | No | 0 | Diesel #2 (Diesel) | 62 | 10^3 Gallons/year | 0 | 0 | 0 | 0 | 0 | 0 | SOx | [5 empty] | 0.9641 |  | 3 | 31.1 | lb/10^3 gallons | AP42 Table II 7;.1, 7.2 (1995)
12 | 1035 | 10 | 20200102 | Tractors | No | 0 | Diesel #2 (Diesel) | 0.2 | 10^3 Gallons/year | 0 | 0 | 0 | 0 | 0 | 0 | SOx | [5 empty] | 0.00311 |  | 3 | 31.1 | lb/10^3 gallons | AP42 Table II 7;.1, 7.2 (1995)
12 | 1036 | 20 | 20200102 | Other (unspecified) | No | 0 | Diesel #2 (Diesel) | 7.87 | 10^3 Gallons/year | 0 | 0 | 0 | 0 | 0 | 0 | SOx | [5 empty] | 0.12238 |  | 3 | 31.1 | lb/10^3 gallons | AP42 Table II 7;.1, 7.2 (1995)
2 | 1322 | 05 | 30500706 | Kiln #1 | No | 87 | Clinker (all emissions here) | 8294 | Hrs/year | 22 | Tons/hr |  | 0 | 0 |  | SOx | Electrostatic Precipitator - High Efficienty 95-99% | 10 |  |  | 99 | 0.8294 | 0 | 1 | 0.2 | lbs/hr | Test Data 12/96
2 | 1323 | 06 | 30500706 | Kiln #2 | No | 88 | Clinker (All emissions here) | 8076 | Hrs/year | 22 | Tons/hr |  | 0 | 0 |  | SOx | Electrostatic Precipitator - High Efficienty 95-99% | 10 |  |  | 99 | 0.8076 | 0 | 1 | 0.2 | *lbs/hr | Test Data 12/96
[21 empty] | TOTAL | 3.4521
*EM for 1323 was entered incorrectly into NEI (.5 should be .2). Emissions remain the same.
Other differences between these emissions and the NEI are due to rounding.

## Intermtn Power 10327
Intermountain Power Service Corp. |  |  |  | Regional Haze
1996 Statewide SOx Source
Site ID | Site Name | Intermountain Generation Station
10327
Form # | DAQ ID | Pt Source ID | SCC | Description of Process | NSPS (Yes/No) | Associated Stack ID | Raw Material or Fuel used | Thruput Generating Emissions |  |  |  | If Throughput is a Fuel |  |  |  | Pollutant SOx | Primary Control |  | Secondary Control |  | Control Efficiency (%) | Emissions (tons/yr) | % Emissions from Breakdown | Estimate Code | Emission Factor | Units | Comments
[17 empty] | Name of Primary Control | Control Code (See List) | Name of Secondary Control | Control Code (See List)
[8 empty] | Amount | Units/Yr | Design Rate | Units | Heating Value | Units | % Sulfur | % Ash
2 | 2381 | 01 | 10100201 | Boiler-Coal fired | No | 1709 | Bituminous Coal | 2360394 | tons/yr | 840 | magawatts | 11860 | btu/lb | 0.52 | 9.63 | SOx |  | 2 |  |  | 90 | 1981.4 |  | 10 |  |  | CEM
2 | 2382 | 02 | 10100201 | Boiler-Coal fired | No | 1710 | Bituminous Coal | 1950168 | tons/yr | 840 | magawatts | 11860 | btu/lb | 0.52 | 9.63 | SOx |  | 2 |  |  | 90 | 1777.4 |  | 10 |  |  | CEM
2 | 7237 | 01.0a | 10100201 | Boiler | No | 1709 | Diesel #2 (Diesel) | 440031 | gals/year |  |  | 19439 | btu/lb | 0.34 |  | SOx |  | 2 |  |  | 90 | 0.44003 |  | 5 | 2 | lbs/1000 gals
2 | 7239 | 02.0a | 10100201 | Boiler | No | 1710 | Diesel #2 (Diesel) | 392379 | gals/year |  |  | 19439 | btu/lb | 0.34 |  | SOx |  | 2 |  |  | 90 | 0.39238 |  | 5 | 2 | lbs/1000 gals
[21 empty] | TOTAL | 3759.6324
*Differences between the NEI and this spreadsheet are due to rounding.

## Interstate Brick 10423
Interstate Brick Company |  |  |  | Regional Haze
1996 Statewide SOx Sources
Site ID | Site Name | Brick Manufacturing Plant
10423
Form # | DAQ ID | Pt Source ID | SCC | Description of Process | NSPS (Yes/No) | Associated Stack ID | Raw Material or Fuel used | Thruput Generating Emissions |  |  |  | If Throughput is a Fuel |  |  |  | Pollutant SOx | Primary Control |  | Secondary Control |  | Control Efficiency (%) | Emissions (tons/yr) | % Emissions from Breakdown | Estimate Code | Emission Factor | Units | Comments
[17 empty] | Name of Primary Control | Control Code (See List) | Name of Secondary Control | Control Code (See List)
[8 empty] | Amount | Units/Yr | Design Rate | Units | Heating Value | Units | % Sulfur | % Ash
12 | 1173 | 2 | 20200102 | Front End Loaders | No | 0 | Diesel #2 (Diesel) | 3120 | Hr/year | n/a |  | 0 | n/a | 0 | 0 | Sox | [5 empty] | 0.28392 |  | 3 | 0.182 | lb/hr | AP42 Vol. II Table II-7.1
2 | 2410 | 3 | 30500311 | Tunnel Kiln #3 | No | 3526 | Clay | 64910 | Tons/yr | 113245 | Tons/hour | 0 | n/a |  |  | SOx | Wet Scrubber - High Efficiency 95-99% | 1 |  |  | 99 | 0.19473 |  | 1 | 0.006 | lbs/ton | Source Test
2 | 2412 | 5 | 30500311 | Tunnel Kiln #4 | No | 3528 | Clay | 118922 | Tons/yr | 145915 | Tons/hour | 0 | n/a |  |  | SOx | Wet Scrubber - Low Efficiency < 80% | 3 |  |  | 80 | 70.7586 |  | 1 | 1.19 | *lb/ton | Source Test
2 | 12558 | 6 | 30500311 | Line 4 Shape Dryer | No | 3529 | Natural Gas | 9984 | 1000 cu ft/yr | 35040 | 1000cu ft/yr | 1000 | btu/cf |  |  | Sox | [5 empty] | 0.0029952 |  | 3 | 0.6 | Pounds/mmscf | AP-42 1.4-1
2 | 12559 | 7 | 30500311 | Tile Plant Dryer | No | 3530 | Natural Gas | 19968 | 1000 cu ft/yr | 70080 | 1000cu ft/yr | 1000 | btu/cf |  |  | Sox | [5 empty] | 0.0059904 |  | 3 | 0.6 | Pounds/mmscf | AP-42 1.4-1
[21 empty] | TOTAL | 71.2462
* Formulas
1173
EF 0.182 lb/hour x 3120 hrs/yr / 2000 lbs/ton = 0.28
2410
EF 0.1 lb/ton x 64910 tons/yr. / 2000 lbs/ton = 0.195
2412
EF 1.19 lbs/ ton x 118922 tons/year / 2000 lbs/ton = 70.76
This amount is 41.6 tons less than in the NEI. It was found during QC that a safety factor was added to the test EF.
12558
EF 0.6 lbs/mmscf x 9984 1000 scf.yr / 2000 lbs/ton = .002
12559
EF 0.6 lbs/mmscf x 19968 1000 scf.yr / 2000 lbs/ton = .005
Other differences between the NEI and this spreadsheet are due to rounding.

## Kennecott Smelter 10346
Kennecott Utah Copper Corp. |  |  |  | Regional Haze
1996 Statewide SOx Source
Site ID | Site Name | Smelter, Refinery, Lab
10346
Form # | DAQ ID | Pt Source ID | SCC | Description of Process | NSPS (Yes/No) | Associated Stack ID | Raw Material or Fuel used | Thruput Generating Emissions |  |  |  | If Throughput is a Fuel |  |  |  | Pollutant SOx | Primary Control |  | Secondary Control |  | Control Efficiency (%) | Emissions (tons/yr) | % Emissions from Breakdown | Estimate Code | Emission Factor | Units | Comments
[17 empty] | Name of Primary Control | Control Code (See List) | Name of Secondary Control | Control Code (See List)
[8 empty] | Amount | Units/Yr | Design Rate | Units | Heating Value | Units | % Sulfur | % Ash
2 | 13968 | SME010 | 30500599 | Granulation tank | No | 3765 | Molten matte | 1013 | hours/year | 0 | 0 | 0 | 0 | 0 | 0 | SOx | Quench tower scrubber | 1 |  |  |  | 3.2923 |  | 5 | 6.5 | lbs/hr
2 | 13969 | SME011 | 30300512 | Copper smelting | Yes | 3763 | Copper concentrate | 8784 | hours/year | 0 | 0 |  | 0 | 0 | 0 | SOx | ESP | 10 | Wet Scrubber | 1 |  | 1054.9584 | 35 | 10 | 240.2 | lbs/hr | CEM. Includes emissions from 13976 and 13978.
2 | 13976 | SME014a | 30300505 | Anode furnace | No | 3763 | Blister copper | 8784 | hours/year | 0 | 0 | 0 | 0 | 0 | 0 | SOx | Soda Ash Scrubber | 13 |  |  | 99 |  |  |  |  | 0 | PM10 and SOx included in stk 11 ems.
2 | 13978 | SME014s | 30300599 | Shaft furnace | No | 3763 | Copper scrap | 0 | n/a | 0 | 0 | 0 | 0 | 0 | 0 | SOx | [9 empty] | 0 | included in stack 11 emissions
2 | 13983 | SME025 | 30300599 | Ammonia (NH3) vaporizer | No | 3764 | Natural Gas | 3.008 | mmscf/yr |  |  | 1043 | btu/cu ft | 0 | 0 | SOx | [5 empty] | 0.0009024 |  | 3 | 0.6 | 0
2 | 13993 | REF002a/REF003a | 10200602 | Boilers (2) | Yes | 0 | Natural gas | 432.5 | mmscf/yr | 0 | 0 | 0 | 0 | 0 | 0 | SOx | [5 empty] | 0.12975 | 0 | 3 | 0.6 | lbs/million cu. Ft.
2 | 13994 | REF002b/REF003b | 10200602 | Boilers (2) | Yes | 0 | Diesel #2 | 27.6 | gal/year | 0 | 0 | 0 | 0 | 0 | 0 | SOx | [5 empty] | 0.39192 | 0 | 3 | 28.4 | lbs/1000 gal.
2 | 13998 | REF006 | 30300599 | Sodium based scrubber | No | 3776 | n/a | 8784 | hours/year | 0 | 0 | 0 | 0 | 0 | 0 | SOx | Sodium Based Scrubber | 13 |  |  | 99 | 0.008784 | 0 | 1 | 0.002 | lbs/hour
6 | 14085 | SME016 | 10500106 | Space heaters | No | 0 | Natural gas | 20 | mmscf/yr | 0 | 0 | 0 | 0 | 0 | 0 | SOx | [5 empty] | 0.006 |  | 3 | 0.6 | lbs/million cu. Ft.
6 | 14086 | SMEWH | 10200603 | Water heaters | No | 0 | Natural gas | 10 | mmscf/yr | 0 | 0 | 0 | 0 | 0 | 0 | SOx | [5 empty] | 0.003 |  | 3 | 0.6 | lbs/million cu. Ft.
15a | 14095 | SMEgen1 | 20200102 | Emergency backup power gen | No | 0 | Diesel #2 (Diesel) | 52 | hours/year | 2000 | kW | 0 | 0 | 0 | 0 | SOx |  |  |  |  | 99 | 0.028201 |  | 3 | 0.000246 | kg/kw-hr | EF*hours/year*KW/hour*conversion factor (.0011023)
15a | 14096 | SMEgen2 | 20200102 | Emergency backup power gen | No | 0 | Diesel #2 (Diesel) | 52 | hours/year | 2000 | kW | 0 | 0 | 0 | 0 | SOx | [5 empty] | 0.028201 |  | 3 | 0.000246 | kg/kw-hr | EF*hours/year*KW/hour*conversion factor (.0011023)
15a | 14097 | SMEa1p | 20200102 | Emergency backup power gen | No | 0 | Diesel #2 (Diesel) | 168 | hours/year | 261 | kW | 0 | 0 | 0 | 0 | SOx | [5 empty] | 0.060224 |  | 3 | 0.001246 | kg/kW-hr | EF*hours/year*KW/hour*conversion factor (.0011023)
15a | 14105 | REFi210 | 20300102 | PM emergency generator | No | 0 | Diesel #2 (Diesel) | 55 | hours/year | 488 | hp | 0 | 0 | 0 | 0 | SOx | [5 empty] | 0.028182 |  | 3 | 2.1 | lbs/1000 hp-hr | EF*hours/year*kW/hour*2.1 lbs/1000 kW / 2000 lbs/ton
6 | 14180 | SMEF | 30300510 | Smelter | No | 0 | n/a | 8784 | hours/year | 0 | 0 | 0 | 0 | 0 | 0 | SOx | [5 empty] | 496.296 |  | 5 | 113 | lbs/hr | EF-estimate from smelter NOI (Max 24-hr avg)
2 | 14524 | SME025(WH) | 10200603 | Water Heater | No | 0 | Natural Gas | 10 | mmscf/yr | 0 | 0 | 1043 | btu/cu ft | 0 | 0 | SOx | [5 empty] | 0.003 |  | 3 | 0.6 | lbs/million cu. Ft.
[21 empty] | Total | 1555.2348
*Differences between NEI and this spreadsheet are due to rounding.
Note on Z19: AP-42. Table 3.4-1
Note on Z20: AP-42. Table 3.4-1
Note on Z21: AP42. Table 3.3-1

## Kennecott N Concentrator 10572
Kennecott Utah Copper Corp. |  |  |  | Regional Haze
1996 Statewide SOx Source
Site ID | Site Name | N. Concentrator/Power Plant/Lab/Tailings Pond
10572
Form # | DAQ ID | Pt Source ID | SCC | Description of Process | NSPS (Yes/No) | Associated Stack ID | Raw Material or Fuel used | Thruput Generating Emissions |  |  |  | If Throughput is a Fuel |  |  |  | Pollutant SOx | Primary Control |  | Secondary Control |  | Control Efficiency (%) | Emissions (tons/yr) |  | % Emissions from Breakdown | Estimate Code | Emission Factor |  | Units | Comments
[17 empty] | Name of Primary Control | Control Code (See List) | Name of Secondary Control | Control Code (See List)
[8 empty] | Amount | Units/Yr | Design Rate | Units | Heating Value | Units | % Sulfur | % Ash
2 | 4038 | UPP001 | 10200201 | Boiler #1 | No | 1310 | Bituminous Coal | 475704 | **lbs sulfur/year |  | 0 | 11482 | Btu/lb | 0.35 |  | SOx | Low-sulfur Coal | 99 |  |  | 99 |  | 461.4329 | 0 | 1 | * | 1.94 | lbs SO2/lb of Sulfur | wt % S = .35 or 3500 wppm.
2 | 4039 | UPP101 | 10200601 | boiler #1 | No | 1311 | Natural Gas | 318.8 | mmcf/yr |  | 0 | 1043 | Btu/cft |  |  | SOx | [6 empty] | 0.09564 | 0 | 3 |  | 0.6 | lb/mmcf
2 | 4040 | UPP002 | 10200201 | Boiler #2 | No | 1312 | Bituminous Coal | 316975 | **lbs sulfur/year |  | 0 | 11882 | Btu/lb | 0.35 |  | SOx | Low-sulfur Coal | 99 |  |  | 99 |  | 307.4658 | 0 | 1 | * | 1.94 | lbs SO2/lb of Sulfur
2 | 4041 | UPP003 | 10200201 | Boiler #3 | No | 1314 | Bituminous Coal | 470793 | **lbs sulfur/year |  | 0 | 11482 | Btu/lb | 0.35 |  | SOx | Low-sulfur Coal | 99 |  |  | 99 |  | 456.6692 | 0 | 1 | * | 1.94 | lbs SO2/lb of Sulfur
2 | 4042 | UPP004 | 10100202 | Boiler #4 | No | 1316 | Bituminous Coal | 943824 | **lbs sulfur/year |  | 0 | 11482 | Btu/lb | 0.35 |  | SOx | Low-sulfur Coal | 99 |  |  | 99 |  | 915.5093 | 0 | 1 | * | 1.94 | lbs SO2/lb of Sulfur
2 | 4043 | UPP102 | 10200601 | Boiler #2 | No | 1313 | Natural Gas | 179.4 | mmcf/yr |  | 0 | 1043 | Btu/cft |  |  | SOx | [6 empty] | 0.05382 | 0 | 3 |  | 0.6 | lb/mmcf
2 | 4044 | UPP103 | 10200601 | Boiler #3 | No | 1315 | Natural Gas | 124.1 | mmcf/yr |  | 0 | 1043 | Btu/cft |  |  | SOx | [6 empty] | 0.03723 | 0 | 3 |  | 0.6 | lb/mmcf
2 | 4045 | UPP104 | 10100202 | boiler #4 | No | 1317 | Natural Gas | 147 | mmcf/yr |  | 0 | 1043 | Btu/cft |  |  | SOx | [6 empty] | 0.0441 | 0 | 3 |  | 0.6 | lb/mmcf
2 | 13943 | NOCi 204 | 10200601 | NG Steam Boiler | No | 0 | Natural Gas | 8784 | hours/year | 20.1 | mmBtu/hr | 1043 | Btu/cft | 0 | 0 | SOx | [5 empty] | # | 0.050784 | 0 | 3 |  | 0.6 | lb/mmcf
2 | 13944 | NOCi205 | 10200601 | NG Steam Boiler | No | 0 | Natural Gas | 8784 | hours/year | 20.1 | mmBtu/hr | 1043 | Btu/lb | 0 | 0 | SOx | [5 empty] | # | 0.050784 | 0 | 3 |  | 0.6 | lb/mmcf
2 | 14148 | NOC022 | 10200601 | NG Steam Boiler | No | 0 | Natural Gas | 5124 | hours/year | 7.133 | mmBtu/hr | 1043 | Btu/cft | 0 | 0 | SOx | [5 empty] | # | 0.010513 | 0 | 3 |  | 0.6 | lb/mmcf
15a | 16405 | UPPi203 | 10200101 | Natural Gas Engine | No | 0 | n/a | 0 | hours/year | 0 | 0 | 0 | 0 | 0 | 0 | SOx | [6 empty] | 0 |  | 3 |  | 0.000588 | 0 | Did not operate in 1996
[21 empty] | Total |  | 2141.42
Formula(s) for calculating emissions
* .97 of sulfur in coal emitted as SO2 (AP-42 Table 1.101, footnote c)
2 lb SO2/lb Sulfur
EF=.97 X 2 or 1.94
** lbs of sulfur from Sources monthly records
#mmcf/hr x hours/year / btu/cuft = mmcuft/year

## Phillips 66 10123
Company Name |  | Phillips 66 Company |  | Regional Haze
1996 SOx Sources
Site ID | Site Name | Phillips Refinery
10123
Form # | DAQ ID | Pt Source ID | SCC | Description of Process | NSPS (Yes/No) | Associated Stack ID | Raw Material or Fuel used | Thruput Generating Emissions |  |  |  | If Throughput is a Fuel |  |  |  | Pollutant SOx | Primary Control |  | Secondary Control |  | Control Efficiency (%) | Emissions (tons/yr) |  | % Emissions from Breakdown | Estimate Code | Emission Factor | Units | Comments
[17 empty] | Name of Primary Control | Control Code (See List) | Name of Secondary Control | Control Code (See List)
[8 empty] | Amount | Units/Yr | Design Rate | Units | Heating Value | Units | % Sulfur | % Ash
2 | 2668 | 51-4 | 30600106 | boiler | No | 281 | Mixed Fuel | 155.844 | mm cu ft | 38 | mmBtu/hr | 972 | Btu/scf | 0 | 0 | SOx | [6 empty] | 0.16792 | 0 | 5 | 2.155 | lbs/mm cu ft
2 | 2669 | 51-5 | 30600106 | boiler | No | 282 | Mixed Fuel | 246.932 | mm cu ft | 71 | mmBtu/hr | 972 | Btu/scf | 0 | 0 | SOx | [6 empty] | 0.26607 | 0 | 5 | 2.155 | lbs/mm cu ft
2 | 2672 | 51-6 | 30600106 | boiler | No | 283 | Mixed Fuel | 227.769 | mm cu ft | 55 | mmBtu/hr | 972 | Btu/scf | 0 | 0 | SOx | Unspecified | 99 |  |  |  | * | 308.9076 | 0 |  |  | 0
2 | 2675 | 51-7 | 30600106 | 34" stack/combustion | No | 284 | Fuel Gas | 1608 | hours/year |  | 0 | 0 | 0 | 0 | 0 | SOx | [5 empty] | ** | 99.8279 | 649.7 |  | 123.76 | lbs/hour | 1996 Stack tests
2 | 2677 | 09-1 | 30600106 | furnace | No | 2954 | Mixed Fuel | 39.72 | mm cu ft | 7.1 | mmBtu/hr | 972 | Btu/scf | 0 | 0 | SOx | [6 empty] | 0.042798 | 0 | 5 | 2.155 | lbs/mm cu ft
2 | 3393 | 07-1 | 30600106 | furnace | No | 264 | Mixed Fuel | 176.381 | mm cu ft | 32 | mmBtu/hr | 972 | Btu/scf | 0 | 0 | SOx | [6 empty] | 0.19005 | 0 | 5 | 2.155 | lbs/mm cu ft
2 | 3394 | 09-2 | 30600106 | furnace | No | 2956 | Mixed Fuel | 15.558 | mm cu ft | 2.4 | mmBtu/hr | 972 | Btu/scf | 0 | 0 | SOx | [6 empty] | 0.016764 | 0 | 5 | 2.155 | lbs/mm cu ft
2 | 3395 | 10-2 | 30600106 | furnace | No | 266 | Mixed Fuel | 173.718 | mm cu ft | 10.8 | mmBtu/hr | 972 | Btu/scf | 0 | 0 | SOx | [6 empty] | 0.18718 | 0 | 5 | 2.155 | lbs/mm cu ft
2 | 3396 | 17-1 | 30600106 | incinerator | Yes | 2957 | Mixed Fuel | 16.994 | mm cu ft | NA | mmBtu/hr | 972 | Btu/scf | 0 | 0 | SOx | Sulfur Plant | 45 |  |  |  |  | 272.31 |  | 1 |  | 0 | CEM Data
2 | 3397 | 04-3 | 30600301 | Catalytic Cracking Circulation | No | 260 | Mixed Fuel | 0 | mm cu ft | 12 | mmBtu/hr | 972 | Btu/scf | 0 | 0 | SOx | [6 empty] | 0 | 0 | 5 | 2.155 | lbs/mm cu ft
2 | 3704 | 11-1 | 30600106 | furnace | No | 267 | Mixed Fuel | 47.47 | mm cu ft | 18.5 | mmBtu/hr | 972 | Btu/scf | 0 | 0 | SOx | [6 empty] | 0.051149 | 0 | 5 | 2.155 | lbs/mm cu ft
2 | 3706 | 13-1 | 30600106 | furnace | Yes | 269 | Mixed Fuel | 13.521 | mm cu ft | 3.5 | mmBtu/hr | 972 | Btu/scf | 0 | 0 | SOx | [6 empty] | 0.014569 | 0 | 5 | 2.155 | lbs/mm cu ft
2 | 3707 | 45-3 | 10500106 | heater | No | 272 | Mixed Fuel | 306 | 1000 cu ft | 9.2 | mmBtu/hr | 972 | Btu/scf | 0 | 0 | SOx | [6 empty] | 0.00032971 | 0 | 5 | 2.155 | lbs/mm cu ft
2 | 3711 | 45-4 | 10500106 | heater | No | 276 | Mixed Fuel | 306 | 1000 cu ft | 11.3 | mmBtu/hr | 972 | Btu/scf | 0 | 0 | SOx | [6 empty] | 0.00032971 | 0 | 5 | 2.155 | lbs/mm cu ft
2 | 3931 | 04-1 | 30600301 | furnace-TCC operation flux | No | 259 | Mixed Fuel | 13 | Days/year | 78.8 | mmBtu/hr | 972 | Btu/scf | 0 | 0 | SOx | [6 empty] | 4.511 | 0 | 5 | 0.347 | tons/day
2 | 3931 | 04-1 | 30600301 | TCC Mixed operation | No | 259 | Mixed Fuel | 63.5 | Days/year | 78.8 | mmBtu/hr | 972 | Btu/scf | 0 | 0 | SOx | [6 empty] | 20.1295 | 0 | 5 | 0.317 | tons/day
2 | 3931 | 04-1 | 30600301 | FCC operation | No | 259 | Mixed Fuel | 198.788 | mm cu ft | 78.8 | mmBtu/hr | 972 | Btu/scf | 0 | 0 | SOx | [6 empty] | 0.21419 | 0 | 5 | 2.155 | lbs/mm cu ft
2 | 3936 | 06-2 | 30600202 | furnace | No | 262 | Mixed Fuel | 129.986 | mm cu ft | 29.1 | mmBtu/hr | 972 | Btu/scf | 0 | 0 | SOx | [6 empty] | 0.14006 | 0 | 5 | 2.155 | lbs/mm cu ft
2 | 3937 | 06-3 | 30600202 | furnace | No | 263 | Mixed Fuel | 40.997 | mm cu ft | 11 | mmBtu/hr | 972 | Btu/scf | 0 | 0 | SOx | [6 empty] | 0.044174 | 0 | 5 | 2.155 | lbs/mm cu ft
2 | 3938 | 08-1 | 30600101 | furnace | Yes | 265 | Mixed Fuel | 602.669 | mm cu ft | 83.7 | mmBtu/hr | 972 | Btu/scf | 0 | 0 | SOx | [6 empty] | 43.3973 | 42.76 | 5 | 2.115 | lbs/mm cu ft
2 | 3940 | 12-1 | 30600106 | furnace | No | 268 | Mixed Fuel | 171.576 | mm cu ft | 36.4 | mmBtu/hr | 972 | Btu/scf | 0 | 0 | SOx | [6 empty] | 0.18487 | 0 | 5 | 2.155 | lbs/mm cu ft
2 | 3941 | 45-1 | 30600106 | furnace | No | 270 | Mixed Fuel | 1.057 | mm cu ft | 15 | mmBtu/hr | 972 | Btu/scf | 0 | 0 | SOx | [6 empty] | 0.0011389 | 0 | 5 | 2.155 | lbs/mm cu ft
2 | 3942 | 45-2 | 30600106 | furnace | No | 271 | Mixed Fuel | 1.03 | mm cu ft | 11.8 | mmBtu/hr | 972 | Btu/scf | 0 | 0 | SOx | [6 empty] | 0.0011098 | 0 | 5 | 2.155 | lbs/mm cu ft
2 | 4337 | 06-1 | 30600202 | furnace | No | 261 | Mixed Fuel | 372.096 | mm cu ft | 50.1 | mmBtu/hr | 972 | Btu/scf | 0 | 0 | SOx | [6 empty] | 0.40093 | 0 | 5 | 2.155 | lbs/mm cu ft
2 | 4345 | 66-1 | 30600904 | flare 46% of total | No | 285 | Crude Charge | 8103.831 | BBLs | NA |  | NA | 0 | 0 | 0 | SOx | Flaring | 23 |  |  |  | # | 50.4284 | 0.29 | 3 | 26.9 | LB/10^3 BARRELS | AP42
2 | 4346 | 66-2 | 30600904 | flare 54% of total | No | 286 | Mixed Fuel | 8103.831 | BBLs | NA |  | NA | 0 | 0 | 0 | SOx | Flaring | 23 |  |  |  | # | 62.5581 | 3.7 | 3 | 26.9 | LB/10^3 BARRELS | AP42
2 | 4347 | 68-1 | 30600904 | propane flare | No | 287 | Propane - Gaseous | 420 | BBLs | NA |  | 2563.3 | Btu/scf | 0 | 0 | SOx | [6 empty] | 0 | 0 |  |  | 0 | Propane does not contain sulfur
2 | 13855 | 07-2 | 30609903 | furnace | No | 3736 | Mixed Fuel | 0.145 | mm cu ft | 3.9 | mmBtu/hr | 972 | Btu/scf | 0 | 0 | SOx | [6 empty] | 0.00015624 | 0 | 5 | 2.155 | lbs/mm cu ft
[21 empty] | TOTAL |  | 863.9937
*Emission point 51-6
TCC-Sox
| Mixed | 39.3 lb/hr x 1523.25 hours
| Flux | 65.03 lb/hr x 312.75 hours
FCC | Sox | 123.76 lb/hr x 4344 hours
** | 51-7
Emissions = (EF x hours/year) + breakdown emissions
*** EF for plant gas calculated using (lb Sox/mmscf gas) = (avg ppm H2S/1000000) x (64 lb SO2/lb mole) x (1000000 scf/mmscf)/(379 scf/lb mole)
EF = 2.155 lbs of Sox/mmscf of plant gas
# Flares
North Flare was used 54% of time to control 8103831 bbl of crude
South Flare was used 46% of time to control 8103831 bbl of crude
Emissions = (EF x bbl of crude x % of use /2000 lbs/ton) + breakdown emissions
Difference between 1996 NEI and this spreadsheet is due to rounding.

## Sunnyside Cogen 10096
Company Name |  | Sunnyside Cogeneration Associates |  | Regional Haze
1996 SOx Sources
Site ID | Site Name | Sunnyside Cogeneration Facility
10096
Form # | DAQ ID | Pt Source ID | SCC | Description of Process | NSPS (Yes/No) | Associated Stack ID | Raw Material or Fuel used | Thruput Generating Emissions |  |  |  | If Throughput is a Fuel |  |  |  | Pollutant SOx | Primary Control |  | Secondary Control |  | Control Efficiency (%) | Emissions (tons/yr) |  | % Emissions from Breakdown | Estimate Code | Emission Factor | Units | Comments
[17 empty] | Name of Primary Control | Control Code (See List) | Name of Secondary Control | Control Code (See List)
[8 empty] | Amount | Units/Yr | Design Rate | Units | Heating Value | Units | % Sulfur | % Ash
2 | 11096 | 01.0 | 10200501 | CFBC BOILER/TURBINE | No | 3236 | Processed Coal | 378231 | Tons/year | 65 | tons/hour | 6458 | Btu/lb | 1.23 | 46.01 | SOx | FBC w/Limestone Additive | 71 | Boiler Baghouse | 16 | 86 | * | 1001.4725 | 0 | 10 | 0.41 | lb/mmbtu | CEM
2 | 11097 | 01.0A | 10200501 | CFBC BOILER/TURBINE | No | 3236 | Diesel #2 (Diesel) | 165.572 | 1000 gal/year | 1400 | gal/hour | 19460 | Btu/lb | 0.85 | 0 | SOx | FBC w/Limestone Additive | 71 | Boiler Baghouse | 16 | 86 | ** | 11.0478 | 0 | 3 | 133.45 | lb/1000 gal | AP-42 Section 1.3
2 | 11098 | 02.0 | 10200501 | DIESEL GENERATOR | No | 3237 | Diesel #2 (Diesel) | 100 | gal/year | 13.6 | gal/hour | 19460 | Btu/lb | 0.85 | 0 | SOx | [6 empty] | 0.0020369 | 0 | 3 | 0.29 | lb/mmbtu | AP-42 Section 3.3
[21 empty] | Total |  | 1012.5223
Formula(s) for calculating emissions
11096
378,231 tons of coal/year x 6,458 Btu/lb x (1 mmbtu/1000000 Btu) x .41 lb Sox/mmbtu) = 1001.47 ton/yr Sox
|  | *11097 | (per AP-42 1.3-1)
EF = 157 x .85 lb/1000 gal
= 133.45
|  | 11098 | (per AP-42 appendix A-4, A-6, and 3.3-6)
100 gal/year)/42 gal/BBL = 2.38 BBLs
5,900,000 btu/BBL
5,900,000 btu/BBL x 2.38 BBL = 14.47619 mmBTUs
0.29 lbs/mmBTUs
14.047619 mmBTUs x .29 lbs/mmBTUs / 2000 lbs/ton = .00204 tons
Emissions for 11096 is 6.47 tons larger than in NEI. The incorrect amount from the source's calculation sheet was put into the
inventory forms and data base.

## Utah State Univ 10047
Company Name |  | Utah State University |  | Regional Haze
1996 SOx Sources
Site ID | Site Name | Heating Plant - Primary Source
10047
Form # | DAQ ID | Pt Source ID | SCC | Description of Process | NSPS (Yes/No) | Associated Stack ID | Raw Material or Fuel used | Thruput Generating Emissions |  |  |  | If Throughput is a Fuel |  |  |  | Pollutant SOx | Primary Control |  | Secondary Control |  | Control Efficiency (%) | Emissions (tons/yr) | % Emissions from Breakdown | Estimate Code | Emission Factor | Units | Comments
[17 empty] | Name of Primary Control | Control Code (See List) | Name of Secondary Control | Control Code (See List)
[8 empty] | Amount | Units/Yr | Design Rate | Units | Heating Value | Units | % Sulfur | % Ash
2 | 13894 | 1 | 10300601 | Steam Production for Heating | No | 3742 | Natural Gas | 158 | mm cu ft | 220000 | mmbtu/yr | 0 | N/a | 0 | 0 | SOx | Ash Reinjection | 99 | Multiple Cyclone | 8 | 0 | 0.0474 | 0 | 3 | 0.6 | lbs/mmscf
2 | 13896 | 2 | 10300601 | Steam Production for Heating | No | 3743 | Natural Gas | 158 | mm cu ft | 220000 | mmbtu/yr | 0 | N/a | 0 | 0 | SOx | Ash Reinjection | 99 | Multiple Cyclone | 8 | 0 | 0.0474 | 0 | 3 | 0.6 | lbs/mmscf
2 | 13898 | 3 | 10300601 | Steam Production for Heating | No | 3744 | Natural Gas/Coal | 7153 | Tons/yr | 750000 | mmbtu/yr | 0 | N/a | 0.49 | 6.88 | SOx | Ash Reinjection | 99 | Multiple Cyclone | 8 | 0 | 66.5944 | 0 | 3 | 38 | lb/ton
2 | 13907 | 4 | 10300209 | Steam Production for Heating | No | 3745 | Bituminous Coal | 1431 | Tons/yr | 600000 | mmbtu/yr | 0 | N/a | 0.49 | 6.88 | SOx | Ash Reinjection | 99 | Multiple Cyclone | 8 | 0 | 13.3226 | 0 | 3 | 38 | lb/ton
2 | 13908 | 5 | 10300601 | Steam Production for Heating | No | 3746 | Coal | 5722 | Tons/yr | 750000 | mmbtu/yr | 1039 | N/a | 0.49 | 6.88 | SOx | Ash Reinjection | 99 | Multiple Cyclone | 8 | 0 | 53.2718 | 0 | 3 | 38 | lb/ton
2 | 13908 | 5 | 10300601 | Steam Production for Heating | No | 3746 | Oil | 56000 | Gal/yr |  |  |  |  | 0.24 |  | SOx | Ash Reinjection | 99 | Multiple Cyclone | 8 | 0 | 1.09 | 0 | 3 | 162.7 | lb/ton
2 | 13910 | 6 | 39990013 | Animal Cremator | No | 3747 | Natural Gas | 0.558 | mmbtu/yr | 6 | mmbtu/hr | 0 | N/a | 0 | 0 | SOx | Secondary Combustion | 21 |  |  | 0 | 0.0001674 | 0 | 3 | 0.6 | lb/ton
[21 empty] | TOTAL | 134.3738
The difference between the NEI and this spreadsheet is due to rounding.
Formula(s) for calculating emissions
* 13894 & 13896
0.6 lbs/mmcf x 158 mmcf/year / 2000 lbs/ton = 0.047
(NEI incorrectly has .01 tons/year for this unit.)
13898
38S lbs/ton of coal x 7,153 tons of coal / 2000 = 66.6 (S = .49)
13907
38S lbs/ton of coal x 1,431 tons of coal / 2000 =13.32 (S=.49)
|  | 13908 | (Coal)
38S lbs/ton of coal x 5722 tons of coal / 2000 = 53.27 (S=.49)
|  | 13908 | (Oil)
162.7S lbs/1000 gals of oil x 56000 gallons oil / 1000 / 2000 = 1.09 (S=.24)
|  | 13910 | (Natural Gas)
0.6 lbs/mmcf x .558 mmcf/year / 2000 lbs/ton = 0.0002

## Pacificorp Carbon Pwr 10081
Company Name |  | PacifiCorp |  | Regional Haze
1996 SOx Sources
Site ID | Site Name | Carbon Power Plant
10081
Form # | DAQ ID | Pt Source ID | SCC | Description of Process | NSPS (Yes/No) | Associated Stack ID | Raw Material or Fuel used | Thruput Generating Emissions |  |  |  | If Throughput is a Fuel |  |  |  | Pollutant SOx | Primary Control |  | Secondary Control |  | Control Efficiency (%) | Emissions (tons/yr) | % Emissions from Breakdown | Estimate Code | Emission Factor | Units | Comments
[17 empty] | Name of Primary Control | Control Code (See List) | Name of Secondary Control | Control Code (See List)
[8 empty] | Amount | Units/Yr | Design Rate | Units | Heating Value | Units | % Sulfur | % Ash
2 | 3974 | 01 | 10100212 | Dry bottom tangentially fired utility boiler | No | 1001 | Bituminous Coal | 275828 | Tons/year | 55.6 | lbs/hr | 12101 | Btu/lb | 0.43 | 9.18 | SOx | [5 empty] | 2072.7705 | 0 | 10 | 0.621 | lbs/mmbtu | CEMS
2 | 3976 | 2 | 10100212 | Dry bottom tangentially fired utility boiler | No | 1002 | Bituminous Coal | 375887 | Tons/year | 41.7 | lbs/hr | 12106 | Btu/lb | 0.43 | 9.13 | SOx | [5 empty] | 2844.055 | 0 | 10 | 0.625 | lbs/mmbtu | CEMS
2 | 8910 | 3 | 10100501 | Dry bottom tangentially fired utility boiler | No | 1001 | Diesel #2 (Diesel) | 24715 | Gals/year | 0 | 0 | 140000 | Btu/gal | 0.1 | 0 | SOx | [5 empty] | 0.173 | 0 | 3 | 14 | lb/1000 gals | Table 1.3-2-page 1.3-4
2 | 8911 | 4 | 10100501 | Dry bottom tangentially fired utility boiler | No | 1002 | Diesel #2 (Diesel) | 42593 | Gals/year | 0 | 0 | 140000 | Btu/gal | 0.1 | 0 | SOx | [5 empty] | 0.29815 | 0 | 3 | 14 | lb/1000 gals | 1.3-2
12 | 9138 | 67 | 30501039 | off-hwy truck | No | 0 | Diesel #2 (Diesel) | 2080 | Hours/year | 0 | 0 | 0 | 0 | 0 | 0 | SOx | [5 empty] | 0.468 |  | 3 | 0.45 | lbs/hr
15a | 13687 | 12 | 20200102 | Emergency diesel generator | No | 0 | Diesel #2 (Diesel) | 50 | Hours/year | 250 | hp-hr | 140000 | Btu/gal | 0.1 | 0 | SOx | [5 empty] | 0.013125 |  | 3 | 0.0021 | lb/hp-hr | Table 3.3-2 pg. 3.3
15a | 13688 | 13 | 20200102 | Emergency diesel fire pump | No | 0 | Diesel #2 (Diesel) | 1030 | Hours/year | 250 | hp-hr | 140000 | Btu/gal | 0.1 | 0 | SOx | [5 empty] | 0.27037 |  | 3 | 0.0021 | lb/hp-hr | AP-42 Table 3.3-2, pg 3.3
[21 empty] | TOTAL | 4918.0481
*Formula(s) for calculating emissions
3974
((0.621 lbs/mmbtu x 275828 tons/year of coal x 2000 lbs/ton x 12101 btu/lb) / 2000 lbs/ton) / 1000000 = 2072.8
3976
((0.625 lbs/mmbtu x 375887 tons/year of coal x 2000 lbs/ton x 12106 btu/lb) / 2000 lbs/ton) / 1000000 = 2844.1
8910
(14 lbs/1000 gals x 24715 gals/year / 1000 gals)/ 2000 lbs/ton = 0.173
8911
(14 lbs/1000 gals x 42593 gals/year / 1000 gals)/ 2000 lbs/ton = 0.2982
9138
(0.45 Lbs/hour x 2080 hour/year) /2000 lbs/ton = .468 tons
13687
(.0021 lb/hp/hr x 50 hr/year x 250 hp)/2000 lbs/ton = .013125
13688
(.0021 lb/hp/hr x 1030 hr/year x 250 hp)/2000 lbs/ton = 0.27038
The difference between NEI and this spreadsheet is due to rounding.

## Pacificorp Huntington Pwr 10238
Company Name |  | PacifiCorp |  | Regional Haze
1996 SOx Sources
Site ID | Site Name | Huntington Power Plant
10238
Form # | DAQ ID | Pt Source ID | SCC | Description of Process | NSPS (Yes/No) | Associated Stack ID | Raw Material or Fuel used | Thruput Generating Emissions |  |  |  | If Throughput is a Fuel |  |  |  | Pollutant SOx | Primary Control |  | Secondary Control |  | Control Efficiency (%) | Emissions (tons/yr) | % Emissions from Breakdown | Estimate Code | Emission Factor | Units | Comments
[17 empty] | Name of Primary Control | Control Code (See List) | Name of Secondary Control | Control Code (See List)
[8 empty] | Amount | Units/Yr | Design Rate | Units | Heating Value | Units | % Sulfur | % Ash
2 | 4032 | 01 | 10100212 | dry bottom tangentially fired utility boiler | Yes | 1284 | Bituminous Coal | 1456376 | tons/year | 171.2 | tons/hour | 11554 | btu/pound | 0.42 | 11.82 | SOx | ESP | 10 |  |  | 80 | 2137.025 | 0 | 10 | 0.127 | lb/mmbtu | CEMS
2 | 4033 | 3 | 10100501 | dry bottom tangentially fired utility boiler | Yes | 1284 | Diesel #2 (Diesel) | 265.24 | 1000 gal/year |  |  | 140000 | btu/gal | 0.1 |  | SOx | [5 empty] | 1.8567 | 0 | 3 | 14 | lbs/1000 gals | AP-42 Table 1.3-4
2 | 4034 | 2 | 10100212 | dry bottom tangentially fired utility boiler | No | 1285 | Bituminous Coal | 1448305 | tons/year | 171.2 | tons/hour | 11513 | btu/pound | 0.41 | 12.32 | SOx | ESP | 10 |  |  |  | 10488.157 | 0 | 10 | 0.629 | lb/mmbtu | CEMS
2 | 4035 | 4 | 10100501 | dry bottom tangentially fired utility boiler | No | 1285 | Diesel #2 (Diesel) | 265.24 | 1000 gal/year |  |  | 140000 | btu/gal | 0.1 |  | SOx | [5 empty] | 1.8567 | 0 | 3 | 14 | lbs/1000 gals | AP-42 Table 1.3-4
12 | 9309 | 67 | 30501039 | off-hwy trucks (2) | No | 0 | Diesel #2 (Diesel) | 2080 | hours/year |  |  | 0 | 0 | 0 | 0 | SOx | [5 empty] | 0.468 |  | 3 | 0.45 | lbs/hour | DAQ suggested factor
2 | 13720 | 15 | 10200501 | Auxiliary Steam Boiler for Unit #1 | No | 3723 | Distillate Fuel Oil | 14.784 | 1000 gal/year | 840 | gals/hour | 140000 | btu/gal | 0.1 | 0 | SOx | [5 empty] | 0.10349 | 0 | 3 | 14 | lbs/1000 gals | AP-42 Table 1.3-4
2 | 13721 | 16 | 10200501 | Auxiliary Steam Boiler for Unit #2 | No | 3724 | Distillate Fuel Oil | 16.9 | 1000 gal/year | 650 | gals/hour | 140000 | btu/gal | 0.1 | 0 | SOx | [5 empty] | 0.1183 | 0 | 3 | 14 | lbs/1000 gals | AP-42 Table 1.3-4
15a | 13730 | 12 | 20200102 | Emergency generator diesel engine for Unit #1 | No | 0 | Diesel #2 (Diesel) | 54 | hours/year | 1155 | hp | 140000 | btu/gal | 0.1 | 0 | SOx | [5 empty] | 0.063929 |  | 3 | 0.00205 | lb/hp-hr | Table 3.3-2
15a | 13731 | 13 | 20200102 | Emergency generator diesel engine for Unit #2 | No | 0 | Diesel #2 (Diesel) | 68 | hours/year | 1155 | hp | 140000 | btu/gal | 0.1 | 0 | SOx | [5 empty] | 0.080504 |  | 3 | 0.00205 | lb/hp-hr | Table 3.3-2
15a | 13732 | 14 | 20200102 | Emergency fire pump diesel engine | No | 0 | Diesel #2 (Diesel) | 626 | hours/year | 250 | hp | 140000 | btu/gal | 0.1 | 0 | SOx | [5 empty] | 0.16041 |  | 3 | 0.00205 | lb/hp-hr | Table 3.3-2
[21 empty] | Total | 12629.89
*Formula(s) for calculating emissions
|  | 4032 | 0.127 lbs/mmcf x 11554 btu/lb x 1456376 tons of coal x 2000 lbs/ton / 1000000 btu /2000 lbs/ton = 2,137.02
|  | 4033 | 14 lbs/1000 gals x 202.007 1000 gals/year / 2000 lbs/ton = 1.41
The Sox for this component in the NEI was mistakenly listed as 1.9
|  | 4034 | 0.629 lbs/mmcf x 11513 btu/lb x 1448305 tons of coal x 2000 lbs/ton / 1000000 btu /2000 lbs/ton = 10,488
|  | 4035 | 14 lbs/1000 gals x 265.24 1000 gals/year / 2000 lbs/ton = 1.9
|  | 9309 | .45 lbs/hr x 2080 hours/year / 2000 = 0.47
|  | 13720 | 14 lbs/1000 gals x 15.12 1000 gal/year / 2000 lbs/ton = .1
|  | 13721 | 14 lbs/1000 gals x 16.9 1000 gal/year / 2000 = .1
The Sox for this component in the NEI was mistakenly listed as 0.03
Source used 4 lb/1000 gal instead of 14 lbs/1000 gal.
|  | 13730 | 0.00205 lb/hp-hr x 54 hr/yr x 1155 hp / 2000 lbs/ton = .06
|  | 13731 | 0.00205 lb/hp-hr x 68 hr/yr x 1155 hp / 2000 lbs/ton = .08
|  | 13732 | 0.00205 lb/hp-hr x 626 hr/yr x 250 hp / 2000 lbs/ton = .16
Other differences between the NEI and this spreadsheet are due to rounding.

## Pacificorp Hunter Pwr 10237
Company Name |  | PacifiCorp |  | Regional Haze
1996 SOx Sources
Site ID | Site Name | Hunter Power Plant
10237
Form # | DAQ ID | Pt Source ID | SCC | Description of Process | NSPS (Yes/No) | Associated Stack ID | Raw Material or Fuel used | Thruput Generating Emissions |  |  |  | If Throughput is a Fuel |  |  |  | Pollutant SOx | Primary Control |  | Secondary Control |  | Control Efficiency (%) | Emissions (tons/yr) | % Emissions from Breakdown | Estimate Code | Emission Factor | Units | Comments
[17 empty] | Name of Primary Control | Control Code (See List) | Name of Secondary Control | Control Code (See List)
[8 empty] | Amount | Units/Yr | Design Rate | Units | Heating Value | Units | % Sulfur | % Ash
2 | 4026 | 01 | 10100212 | utility boiler (coal fueled) | Yes | 1281 | Bituminous Coal | 1436921 | tons/year | 170.5 | ton/hour | 11575 | btu/lb | 0.51 | 11.99 | SOx | Gas scrubber | 10 |  |  | 80 | 2661.1777 | 0 | 10 | 0.16 | lbs/mmbtu | CEMS
2 | 4027 | 4 | 10100501 | utility boiler (oil fueled) | Yes | 1281 | Diesel #2 (Diesel) | 117886 | gal/year |  |  | 140000 | btu/gal | 0.1 |  | SOx | [5 empty] | 0.8252 | 0 | 3 | 14 | lb/1000 gals | AP-42 Table 1.3-2
2 | 4028 | 2 | 10100212 | utility boiler (coal fueled) | Yes | 1282 | Bituminous Coal | 1369851 | tons/year | 170.5 |  | 11464 | btu/lb | 0.51 | 12.18 | SOx | Gas scrubber | 10 |  |  | 80 | 2512.6355 | 0 | 10 | 0.16 | lbs/mmbtu | CEMS
2 | 4029 | 5 | 10100501 | utility boiler (oil fueled) | Yes | 1282 | Diesel #2 (Diesel) | 92280 | gal/year |  |  | 140000 | btu/gal | 0.1 |  | SOx | [5 empty] | 0.64596 | 0 | 3 | 14 | lb/1000 gals | AP-42 Table 1.3-2
2 | 4030 | 3 | 10100212 | utility boiler (coal fueled) | Yes | 1283 | Bituminous Coal | 1382151 | tons/year | 191 | ton/hour | 11367 | btu/lb | 0.5 | 12.92 | SOx | Gas scrubber | 10 |  |  | 90 | 1099.7637 | 0 | 10 | 0.07 | lbs/mmbtu | CEMS
2 | 4031 | 6 | 10100501 | utility boiler (oil fueled) | Yes | 1283 | Diesel #2 (Diesel) | 406818 | gal/year |  |  | 140000 | btu/gal | 0.1 |  | SOx | [5 empty] | 2.8477 | 0 | 3 | 14 | lb/1000 gals | AP-42 Table 1.3-2
12 | 9228 | 67 | 30501039 | off-hwy trucks | No | 0 | Diesel #2 (Diesel) | 2912 | Hours/year |  | 0 | 0 | 0 | 0 | 0 | SOx | [5 empty] | 0.6552 |  | 3 | 0.45 | lbs/hour | DAQ suggested
2 | 13693 | 20 | 10200501 | Auxiliary steam boiler for Unit #1 | No | 3717 | Diesel #2 (Diesel) | 21840 | gal/year | 840 | gal/hour | 140000 | btu/gal | 0.1 | 0 | SOx | [5 empty] | 0.15288 | 0 | 3 | 14 | lb/1000 gals | AP-42 Table 1.3-2
15a | 13704 | 15 | 20200102 | Emergency diesel generator for Unit #1 | No | 0 | Diesel #2 (Diesel) | 26 | Hours/year | 1070 | hp | 140000 | btu/gal | 0.1 | 0 | SOx | [5 empty] | 0.028516 |  | 3 | 0.00205 | lb/hp-hr | AP-42 Table 3.3-2
15a | 13705 | 16 | 20200102 | Emergency diesel generator for Unit #2 | No | 0 | Diesel #2 (Diesel) | 26 | Hours/year | 1070 | hp | 140000 | btu/gal | 0.1 | 0 | SOx | [5 empty] | 0.028516 |  | 3 | 0.00205 | lbs/hour | AP-42 Table 3.3-2
15a | 13707 | 17 | 20200102 | Emergency diesel generator for Unit #3 | No | 0 | Diesel #2 (Diesel) | 26 | Hours/year | 915 | hp | 140000 | btu/gal | 0.1 | 0 | SOx | [5 empty] | 0.024385 |  | 3 | 0.00205 | lbs/hour | AP-42 Table 3.3-2
15a | 13709 | 19 | 20200102 | Emergency diesel fire pump #2 | No | 0 | Diesel #2 (Diesel) | 26 | Hours/year | 167 | hp | 140000 | btu/gal | 0.1 | 0 | SOx | [5 empty] | 0.0044506 |  | 3 | 0.00205 | lbs/hour | AP-42 Table 3.3-2
[21 empty] | TOTAL | 6278.7898
*Formula(s) for calculating emissions
|  | 4026 | (EF .16 lbs/mmbtu x (1436921 tons coal x 2000 lb/ton) x (11575lb/btu/1000000 btu)) / 2000 lbs/ton = 2661.18
|  | 4027 | (EF 14 lbs/1000gal x (117886 gal/year / 1000 gals)/ 2000 lbs/ton = 0.83
Difference in NEI and this spreadsheet (.01) tons is due to rounding.
|  | 4028 | (EF .16 lbs/mmbtu x (1369851 tons coal x 2000 lb/ton) x (11464 bl/btu/1000000 btu)) / 2000 lbs/ton = 2512.64
|  | 4029 | (EF 14 lbs/1000gal x (92280 gal/year / 1000 gals)/ 2000 lbs/ton =0.65
Difference in NEI and this spreadsheet (.01) tons is due to rounding.
|  | 4030 | (EF .07 lbs/mmbtu x (1382151 tons coal x 2000 lb/ton) x (11367lb/btu/1000000 btu)) / 2000 lbs/ton = 1099.76
|  | 4031 | (EF 14 lbs/1000gal x 406818 gal/year / 1000 gals)/ 2000 lbs/ton =2.85
Difference in NEI and this spreadsheet (.04) tons is due to rounding.
|  | 9228 | (EF .45 lbs/hour x 2912 hr/yr / 2000) = 0.66
|  | 13693 | (EF 14 lbs/1000gal x (21840 gal/year / 1000 gals)/ 2000 lbs/ton =0.15
Difference in NEI and this spreadsheet (.01) tons is due to rounding.
|  | 13704 and 13705 | (EF 0.00205 lb/hp-hr x 26 hours/year x 1070 hp) /2000 lbs/ton = 0.03
|  | 13707 | (EF 0.00205 lb/hp-hr x 26 hours/year x 915 hp) /2000 lbs/ton = 0.02
|  | 13709 | (EF 0.00205 lb/hp-hr x 26 hours/year x 167 hp) /2000 lbs/ton = 0.004

## Graymont Wstn Cricket Mtn 10313
Company Name |  | Graymont Western US Incorporated |  | Regional Haze
|  | (was Continental Lime) |  | 1996 SOx Sources
Site ID | Site Name | Cricket Mountain Plant
10313
Form # | DAQ ID | Pt Source ID | SCC | Description of Process | NSPS (Yes/No) | Associated Stack ID | Raw Material or Fuel used | Thruput Generating Emissions |  |  |  | If Throughput is a Fuel |  |  |  | Pollutant SOx | Primary Control |  | Secondary Control |  | Control Efficiency (%) | Emissions (tons/yr) | % Emissions from Breakdown | Estimate Code | Emission Factor | Units | Comments
[17 empty] | Name of Primary Control | Control Code (See List) | Name of Secondary Control | Control Code (See List)
[8 empty] | Amount | Units/Yr | Design Rate | Units | Heating Value | Units | % Sulfur | % Ash
12 | 982 | 20 | 20200301 | Miscellaneous-Equip (gas) | No | 0 | Gasoline | 16955 | gal/yr | 0 | 0 | 0 | 0 | 0 | 0 | SOx | [5 empty] | 0.044761 |  | 3 | 5.28 | lbs/1000 gal | AP-42, vol 2, Part 2 Table II-7.1, 1/75
12 | 1030 | 8 | 20200101 | Bulldozer | No | 0 | Diesel #2 (Diesel) | 4747 | gal/yr | 0 | 0 | 0 | 0 | 0 | 0 | SOx | [5 empty] | 0.073816 |  | 3 | 31.1 | lbs/1000 gal | AP-42, vol 2 Part 2 Table II-7.1, 1/75
12 | 1197 | 7 | 20200101 | Grader | No | 0 | Diesel #2 (Diesel) | 5845 | gal/yr | 0 | 0 | 0 | 0 | 0 | 0 | SOx | [5 empty] | 0.091474 |  | 3 | 31.3 | lbs/1000 gal | AP-42, vol 2 Part 2 Table II-7.1, 1/75
12 | 1198 | 2 | 20200101 | Front End Loaders | No | 0 | Diesel #2 (Diesel) | 84096 | gal/yr | 0 | 0 | 0 | 0 | 0 | 0 | SOx | [5 empty] | 1.3119 |  | 3 | 31.2 | lbs/1000 gal | AP-42, vol 2 Part 2 Table II-7.1, 1/75
12 | 1199 | 5 | 20200101 | Haul Truck | No | 0 | Diesel #2 (Diesel) | 89323 | gal/yr | 0 | 0 | 0 | 0 | 0 | 0 | SOx | [5 empty] | 1.3934 |  | 3 | 31.2 | lbs/1000 gal | AP-42, vol 2 Part 2 Table II-7.1, 1/75
2 | 1306 | 151 | 30501604 | Lime Kiln #1 (D75) | Yes | 71 | limestone | 8051.3 | hr/yr | 600 | tons/day | NA | NA | NA | NA | SOx | Wet Scrubber | 2 |  |  | 80 | 90.2346 | 0.06 | 5 | 22.4 | lbs/hr | Permit DAQE-021-96
2 | 1307 | 152 | 30501604 | Lime Kiln #2 (D275) | Yes | 72 | limestone | 7761 | hr/yr | 600 | tons/day | 0 | 0 |  |  | SOx | Baghouse | 16 |  |  | 99.8 | 88.5232 | 1.6 | 5 | 22.4 | lbs/hr | Permit DAQE-021-96
2 | 1308 | 153 | 30501604 | Lime Kiln #3 (D375) | Yes | 73 | limestone | 8239.4 | hr/yr | 840 | tons/day | 0 | 0 |  |  | SOx | Baghouse | 16 |  |  | 99.8 | 114.6858 | 2.63 | 5 | 27.2 | lbs/hr | Permit DAQE-021-96
12 | 9664 | 12a | 20200101 | Water Truck | No | 0 | Diesel #2 (Diesel) | 4695 | gal/yr |  | 0 | 0 | 0 | 0 | 0 | SOx | [5 empty] | 0.073242 |  | 3 | 31.2 | lbs/1000 gal | AP-42, vol 2 Part 2 Table II-7.1, 1/75
12 | 9665 | 13a | 20200101 | Forklift | No | 0 | Diesel #2 (Diesel) | 1186 | gal/yr |  | 0 | 0 | 0 | 0 | 0 | SOx | [5 empty] | 0.018502 |  | 3 | 31.2 | lbs/1000 gal | AP-42, vol 2 Part 2 Table II-7.1, 1/75
12 | 9666 | 20a | 20200101 | Miscellaneous Equip.-Diesel | No | 0 | Diesel #2 (Diesel) | 25520 | gal/yr |  | 0 | 0 | 0 | 0 | 0 | SOx | [5 empty] | 0.39684 |  | 3 | 31.1 | lbs/1000 gal | AP-42, vol 2 Part 2 Table II-7.1, 1/75
2 | 11726 | 151c | 10301002 | Fuel for K1 | No | 71 | Propane - Gaseous | 6252 | gal/yr |  | 0 | 0.075 | 1173 | 0 | 0 | SOx | [5 empty] | 0.0009378 | 0 | 3 | 0.3 | lbs/1000 gal | AP-42, Table 1.5-2 1/95
2 | 11727 | 152c | 10301002 | Fuel for K2 | No | 72 | Propane - Gaseous | 8243 | gal/yr |  | 0 | 0.075 | 1173 | 0 | 0 | SOx | [5 empty] | 0.0012365 | 0 | 3 | 0.3 | lbs/1000 gal | AP-42, Table 1.5-2 1/95
2 | 11728 | 153c | 10301002 | Fuel for K3 | No | 73 | Propane - Gaseous | 6488 | gal/yr |  | 0 | 0.075 | 1173 | 0 | 0 | SOx | [5 empty] | 0.0009732 | 0 | 3 | 0.3 | lbs/1000 gal | AP-42, Table 1.5-2, 1/95
[21 empty] | TOTAL | 296.8507
*Formula(s) for calculating emissions
982, 1030, 1197, 1198, 1199, 9664, 9665, 9666, 11726, 11727, nand 11728
EF in lbs/1000 gals x (gals/year /1000 gals)/2000 lbs/ton
1306
(EF 22.4 lbs/hr x 8051.3 hr/yr / 2000 lbs/ton) + .06 tons breakdown emissions = 90.23 tons
1307
(EF 22.4 lbs/hr x 7761 hr/yr / 2000 lbs/ton) + 1.6 tons breakdown emissions = 88.5 tons
1308
(EF 22.4 lbs/hr x 8239.4 hr/yr / 2000 lbs/ton) + 2.63 tons breakdown emissions = 114.69 tons

## Tom Brown 10034
Company Name |  | Tom Brown Incorporated |  | Regional Haze
1996 SOx Sources
Site ID | Site Name | Lisbon Plant-Hook & Ladder
10034
Form # | DAQ ID | Pt Source ID | SCC | Description of Process | NSPS (Yes/No) | Associated Stack ID | Raw Material or Fuel used | Thruput Generating Emissions |  |  |  | If Throughput is a Fuel |  |  |  | Pollutant SOx | Primary Control |  | Secondary Control |  | Control Efficiency (%) | Emissions (tons/yr) |  | % Emissions from Breakdown | Estimate Code | Emission Factor | Units | Comments
[17 empty] | Name of Primary Control | Control Code (See List) | Name of Secondary Control | Control Code (See List)
[8 empty] | Amount | Units/Yr | Design Rate | Units | Heating Value | Units | % Sulfur | % Ash
15a | 5538 | 4.1 | 30600904 | Flares | Yes | 3004 | n/a | 742.02 | mmscf |  |  |  | 0 | 0 | 0 | SOx | [5 empty] | * | 20 |  | 2 | Mass balance |  | More detailed data available UDAQ
15a | 5539 | 4.2 | 30609904 | Incinerator | Yes | 3005 | n/a | 4838.21 | mmscf |  |  |  | 0 | 0 | 0 | SOx | Sulfur recovery unit | 45 |  |  | 94 |  | 1370 |  | 10 |  |  | CEM
15a | 5677 | 3 | 10200603 | External Combustion-Separator | No |  | Natural Gas | 16.3 | mmscf |  |  | 0 | 1000 | btu/scf | 0 | SOx | [6 empty] | 0.815 |  | 2 | 100 | lbs/mmscf | AP42
[21 empty] | TOTAL |  | 1390.815
Difference between NEI and this spreadsheet is from rounding.
*Formula(s) for calculating emissions
5538
Convert H2S to Sox
1 MSCF H2S x (Mole HxS/0.3793 MSCF HxS) x 1 mole SO2/1 mole H2S x 64.0628 lb Sox/1 Mole SO2= 168.897 lbs.
Tons of Sox/ylr = k(MCF/yr x mole % H2S x 168.9 lbs Sox/2000
H2S average is 1.0846
Total inlet gas stream for 1996 = 18,221,367 MCF/yr
Total inlet sulfur plant gas stream for 1996 = 4,848,214 MCF/yr
Average gas chromatograph H2S for inlet plant gas stream = 1.0846%
Average gas chromatograph H2S for inlet sulfur plant gas stream = 4.08%
|  |  | Tons of Sox in Plant inlet gas stream - (18,221,367 x .010846 x 168.9)/2000 = | [5 empty] | 16,690 tons Sox/yr
|  |  | Tons of Sox in sulfur plant inlet gas stream = (4,838,214 x .0408 x 168.9)/2000 = | [5 empty] | 16,670 tons Sox/yr
[6 empty] | DIFFERENCE |  |  | 20 tons Sox/yr
5677
EF 100 lbs/mmscf x 16.3 mmscf / 2000 lbs/ton = .815