## Amoco Refinery 10335
Amoco Petroleum Products |  |  |  | Regional Haze
1998 Statewide SOx Sources
Site ID | Site Name | Salt Lake City Refinery
10335
Form # | DAQ ID | Pt Source ID | SCC | Description of Process | NSPS (Yes/No) | Associated Stack ID | Raw Material or Fuel used | Thruput Generating Emissions |  |  |  | If Throughput is a Fuel |  |  |  | Pollutant SOx | Primary Control |  | Secondary Control |  | Control Efficiency (%) | Emissions** (tons/yr) | % Emissions from Breakdown | Estimate Code | Emission Factor | Units | Comments
[12 empty] | Heating Value | Units | % Sulfur | % Ash |  | Name of Primary Control | Control Code (See List) | Name of Secondary Control | Control Code (See List)
[8 empty] | Amount | Units/Yr | Design Rate | Units
2 | 1234 | 01 | 10200701 | crude unit furnace | No | 4 | plant gas | 1416 | mmscf | 46.25 | H2S ppm | 0 | 0 |  |  | SOx | Sulfur Plant | 45 |  | 0 | 0 | 6.018 | 0 | 2 | 8.5 | lbs/mmscf | mol % H2S in gas. Scf figured using emissions.
2 | 1235 | 2 | 10200701 | ultraformer furnace | No | 5 | plant gas | 988 | mmscf | 46.25 | H2S ppm | 0 | 0 |  |  | SOx | Sulfur Plant | 45 |  | 0 | 0 | 4.199 | 0 | 2 | 8.5 | lbs/mmscf | mol % H2S in gas. Scf figured using emissions.
2 | 1236 | 3 | 10200701 | regenerator heater | No | 6 | plant gas | 47.06 | mmscf | 326000 | lbs/hr | 0 | 0 |  |  | SOx | Sulfur Plant | 45 |  | 0 | 0 | 0.20071 | 0 | 2 | 8.53 | lbs/mmscf | mol % H2S in gas + 0.03 tons Amine. Scf figured using emissions.
2 | 3095 | 9 | 30600105 | sulfur recovery unit | Yes | 2056 | acid gas | 8760 | hr/yr | 22000 | scf/hr | 0 | 0 |  |  | SOx | Sulfur Plant | 45 |  | 0 | 95 | 329.498 | 5 | 10 | 60.1 | LB/HOUR | average CEM reading + shutdown and upsets (66.26)
2 | 3286 | 4 | 10201402 | FCU/CO boiler | No | 7 | plant gas | 8760 | hr/yr | 777100 | mmbtu | 669 | btu/cu ft | 0.005 | 0 | SOx | Unspecified | 99 |  | 0 | 0 | 581.664 | 0 | 10 | 132.8 | LB/HOUR | average CEM reading
2 | 3287 | 5 | 10200701 | boiler plant | No | 8 | plant gas | 2316 | mmscf | 46.25 | H2S ppm | 669 | btu/cu ft | 0.005 | 0 | SOx | Sulfur Plant | 45 |  | 0 | 0 | 9.843 | 0 | 1 | 8.5 | lbs/mmscf | mol % H2S in gas.
2 | 3288 | 6 | 30600107 | ultraformer compressor | Yes | 9 | natural gas | 14 | mmscf | 8760 | hrs | 1000 | btu/cu ft | 0 | 0 | SOx | [5 empty] | 0.0595 | 0 | 2 | 8.5 | lbs/mmscf | mol % H2S in gas
2 | 3289 | 7 | 30600903 | south flare | Yes | 10 | plant gas | 249.41 | mmscf | 39939 | mmbtu | 669 | btu/cu ft | 0.005 | 0 | SOx | [5 empty] | 1.06 | 0 | 2 | 8.5 | lbs/mmscf | mol % H2S in gas.
2 | 3290 | 8 | 30600903 | north flare | Yes | 11 | plant gas | 80 | mmscf | 39939 | mmbtu | 669 | btu/cu ft | 0.005 | 0 | SOx | [5 empty] | 0.34 | 0 | 2 | 8.5 | lbs/mmscf | mol % H2S in fuel gas.
2 | 4350 | 5a | 30600111 | boiler plant | No | 1789 | Diesel #2 | 1789 | mgal |  |  | 141921 | btu/gal | 1.1 | 0 | SOx | [5 empty] | 183.3725 | 0 | 5 | 205 | lbs/1000 gals | User calculated based on agency's emission factor
2 | 14661 | PLT | 30600903 | Pilots | No | 11 | natural gas | 105 | mmscf |  |  | 1050 | btu/cu ft | 0 | 0 | SOx | [5 empty] | 0.0315 | 0 | 3 | 0.6 | lbs/mmscf | Table 1.4-1 (10/96)
[21 empty] | TOTAL | 1116.2862
Differences between 1996 and 1998 SOx emissions.
The % of H2S in plant gas increased. This increased the EF from 7.8 to 8.5 lbs/mmscf.
The EF calculated from the average CEM records changed from 33.8 lbs/hour to 60.1 lbs/hour for the SRU and 119.9 to 132.8
for the FCU/CO boiler.
1235, and 1236 plant gas useage was calculated using the sources emission estimate.

## BYU 10790
Brigham Young University |  |  |  | Regional Haze
1998 Statewide SOx Sources
Site ID | Site Name | Main Campus
10790
Form # | DAQ ID | Pt Source ID | SCC | Description of Process | NSPS (Yes/No) | Associated Stack ID | Raw Material or Fuel used | Thruput Generating Emissions |  |  |  | If Throughput is a Fuel |  |  |  |  | Primary Control |  | Secondary Control |  | Control Efficiency (%) | Emissions (tons/yr) | % Emissions from Breakdown | Estimate Code | Emission Factor | Units | Comments
[16 empty] | Pollutant SOx | Name of Primary Control | Control Code (See List) | Name of Secondary Control | Control Code (See List)
[8 empty] | Amount | Units/Yr | Design Rate | Units | Heating Value | Units | % Sulfur | % Ash
2 | 3291 | 01 | 10200201 | HTHW gen #2,3,5 w/baghouse | No | 12 | Bituminous Coal | 14135 | tons | 100 | n/a | 24.8 | mmbtu/ton | 0.587 | 0.1084 | SOx | Fabric Filter - High Temperature, i.e., T>250 F | 16 |  |  | 99 | 157.6053 | 0 | 3 | 22.3 | lb/ton
2 | 3293 | 3 | 10200601 | HTHW gen #4 | No | 0 | Natural Gas | 114084 | mmbtu/yr | 150 |  | 1090.5 | btu/cf |  |  | SOx | [5 empty] | 0.031385 | 0 | 3 | 0.6 | lb/mmcf
2 | 16631 | 7 | 10300603 | Small Gas Boiler | No | 0 | Natural Gas | 52000 | mmbtu/yr |  |  | 1090.5 | btu/cf |  |  | SOx | [5 empty] | 0.014305 | 0 | 3 | 0.6 | lb/mmcf
2 | 3723 | 4 | 10200601 | HTHW gen #6 | No | 0 | Natural Gas | 131691 | mmbtu/yr | 200 |  | 1090.5 | btu/cf |  |  | SOx | [5 empty] | 0.036229 | 0 | 3 | 0.6 | lb/mmcf
2 | 3724 | 5 | 10200501 | HTHW generators 1, 4, 6 - fuel oil | No | 0 | Diesel #2 | 3530 | gals/yr | 200 | n/a | 142.5 | btu/gal | 0.319 |  | SOx | [5 empty] | 0.079954 | 0 | 3 | 45.3 | lbs/1000 gal
12 | 8272 | 01 | 20200102 | Front end loader (4) | No | 0 | Diesel #2 | 3067 | hrs | 0 | n/a | 0 | n/a |  |  | SOx | [5 empty] | 0.27603 | 0 | 3 | 0.18 | lb/hr
12 | 8273 | 2 | 20200102 | Grader | No | 0 | Diesel #2 | 180 | hrs | 0 | n/a | 0 | n/a |  |  | SOx | [5 empty] | 0.0081 | 0 | 3 | 0.09 | lb/hr
15a | 16659 | 9 | 20200104 | Emergency generator | No | 0 | Diesel #2 | 3000 | gals/yr | 0 | n/a | 0.1371 | mmbtu/ton | 0.319 |  | SOx | [5 empty] | 0.20775 | 0 | 3 | 0.1385 | lbsa/gal
[21 empty] | TOTAL | 158.259
Formula(s) for calculating emissions
|  | 1996 | Coal | 39 X percent sulfur X tons coal / 2000 = tons Sox
|  | 1998 |  | EF x tons coal /2000 |  |  | Method changed from % sulfur to AP42 EF.
|  | 1996 | Diesel | gallons per year x heating value = btu
(btu/1000000 = mmbtu/yr. EF in lbs/mmbtu
EF x mmbtu/yr / 2000 lbs/ton
|  | 1998 | Diesel | (gals/yr / 1000) x EF / 2000 lbs/ton |  |  | Method changed from EF for btu to EF for gals.
This source now uses natural gas equipment in addition to the diesel and coal generators.

## Brush Wellman 10311
Brush Resources Incorporated |  |  |  | Regional Haze
1998 Statewide Sox Sources
Site ID | Site Name | Delta Mill
10311
Form # | DAQ ID | Pt Source ID | SCC | Description of Process | NSPS (Yes/No) | Associated Stack ID | Raw Material or Fuel used | Thruput Generating Emissions |  |  |  | If Throughput is a Fuel |  |  |  | Pollutant SOx | Primary Control |  | Secondary Control |  | Control Efficiency (%) | Emissions (tons/yr) | % Emissions from Breakdown | Estimate Code | Emission Factor | Units | Comments
[17 empty] | Name of Primary Control | Control Code (See List) | Name of Secondary Control | Control Code (See List)
[8 empty] | Amount | Units/Yr | Design Rate | Units | Heating Value | Units | % Sulfur | % Ash
2 | 2336 | S-9 | 30599999 | sulfate mill | No | 1657 | Sulfuric acid | 25.342 | 1000 gal/yr | 432 | bbl/yr | 0 | n/a |  |  | SOx | Venturi Scrubber | 53 |  |  |  | 0.013051 | 0 | 3 | 1.03 | lb/1000 gal | Table 1.5-1 (7/93)
2 | 4237 | S-10 | 30100308 | small boiler (back-up) | No | 1648 | #5 Fuel oil | 146.292 | 1000 gal/yr | 12.5 | mmbtu/hr | 150000 | btu/gal | 1.5 | 0 | SOx | [5 empty] | 17.2259 | 0 | 3 | 235.5 | lb/1000 gal | Table 1.3-2
2 | 7275 | S-11 | 30590001 | process steam boiler | No | 1649 | Fuel oil | 1614.502 | 1000 gal/yr | 81.2 | mmbtu/hr | 150000 | btu/gal | 1.5 | 0 | SOx | [5 empty] | 190.1076 | 0 | 3 | 235.5 | lb/1000 gal | Table 1.3-2
0 | 8002 | F-6 | 28888801 | diesel combustion equipment | No | 0 | Diesel | 2160 | hours/year | 0 | n/a | 0 | n/a | 0 | 0 | SOx | [5 empty] | 0.19656 | 0 | 3 | 0.182 | lb/hr | Vol II Table II-7.1
2 | 14692 | S-8 | 30590001 | Roasting Grinding | No | 0 | Propane | 34788 | gal/year | 0 | n/a | 0 | n/a | 0 | 0 | SOx | [5 empty] | 0.017916 | 0 | 3 | 0.00103 | lb/gal | Table 1.5-1 (7/93)
15a | 14693 | Misc-7 | 30590001 | Stationary Engines | No | 0 | Diesel #2 | 5512 | hp-hr | 0 | n/a | 135000 | btu/gal | 0.5 | 0 | SOx | [5 empty] | 0.0056498 | 0 | 3 | 0.00205 | lb/hp-hr | Table 3.3-1
[21 empty] | TOTAL | 207.5667
*Sox Fuel oil EF = 157 S lbs/1000 gals =235.5
Sox EF propane = 0.10(S)lb/1000 gal
S = grains S/1000 of propane gas
|  | Phillips 66 data |  | S = 123 ppm
Propane weighs 0.1196 lb/ft3
S = (123/1000000) x 0.1196 lb/ft3) x (7000 grains/lb)
S = 0.10 grains/ft3
S = 10.3 grains/1000 ft3
Sox = 0.10(10.3) = 1.03 lbs/1000 gal
The 1998 inventory has stationary engines that were not included in the 1996 inventory. Other changes occurred in throughput.

## Chevron Refinery 10119
Chevron Products Company |  |  |  | Regional Haze
1998 Statewide Sox Sources
Site ID | Site Name | Salt Lake Refinery
10119
Form # | DAQ ID | Pt Source ID | SCC | Description of Process | NSPS (Yes/No) | Associated Stack ID | Raw Material or Fuel used | Thruput Generating Emissions |  |  |  | If Throughput is a Fuel |  |  |  | Pollutant SOx | Primary Control |  | Secondary Control |  | Control Efficiency (%) | Emissions (tons/yr) | % Emissions from Breakdown | Estimate Code | Emission Factor | Units | Comments
[17 empty] | Name of Primary Control | Control Code (See List) | Name of Secondary Control | Control Code (See List)
[8 empty] | Amount | Units/Yr | Design Rate | Units | Heating Value | Units | % Sulfur | % Ash
2 | 3874 | 1a-1 | 10200701 | Boilers 1 & 2 | No | 3084 | Fuel Gas | 627.74 | mmscf/yr |  | 0 | 1253 | btu/cf | 0.0007 |  | SOx | [5 empty] | 0.37631 |  | 5 | 1.1989 | lbs/mmcf | Agreed to per 1990 PM10 SIP EF = ((7.1 ppm)*32*2)/379 |  | 1.2
2 | 3875 | 1a-2 | 10200701 | Boilers #1 & 2 | No | 3084 | Fuel oil | 9870 | gal/yr | 111.6 | mmbtu/hr | 6000000 | btu/bbl | 0.995 |  | SOx | [5 empty] | 0.62201 |  | 3 | 126.0396 | lbs/mmcf | AP-42 5th Edition, Table 1.3-1 (9/98) EF = 157 X (.8028%) | 157*(.8028%)
2 | 3876 | 1b-1 | 10200701 | Boilers 3 & 4 | No | 3085 | Fuel Gas | 512.246 | mmscf/yr |  | 0 | 1189 | btu/cf | 0.0007 |  | SOx | [5 empty] | 0.30708 |  | 5 | 1.1989 | lbs/mmcf | Agreed to per 1990 PM10 SIP EF = ((7.1 ppm*32*2)/379
2 | 3877 | 1b-2 | 10200701 | Boilers #3 & 4 | No | 3085 | Fuel oil | 9870 | gal/yr | 108 | mmbtu/hr | 6000000 | btu/bbl | 0.995 |  | SOx | [5 empty] | 0.62201 |  | 3 | 126.0396 | lbs/mmcf | AP-42 5th Edition, Table 1.3-1, 9/98 EF = 157 x .8028%
2 | 3878 | 2a-1 | 30600106 | Crude F-1and F2 | No | 3086 | Fuel Gas | 968.551 | mmscf/yr |  | 0 | 1189 | btu/cf | 0.00138 |  | SOx | [5 empty] | 0.58062 |  | 3 | 1.1989 | lbs/mmcf | Agreed to per 1990 PM10 SIP EF = ((7.1 ppm*32*2)/379
2 | 3886 | 3a | 30600106 | FCC F-21 | No | 3090 | Fuel Gas | 64.364 | mmscf/yr |  | 0 | 1189 | btu/cf | 0.00138 |  | SOx | [5 empty] | 0.038584 |  | 3 | 1.1989 | lbs/mmcf | Agreed to per 1990 PM10 SIP EF = ((7.1 ppm*32*2)/379
2 | 3887 | 3b | 30600106 | FCC F-23 | No | 3091 | Fuel Gas | 172.955 | mmscf/yr |  | 0 | 1189 | btu/cf | 0.00138 |  | SOx | [5 empty] | 0.10368 |  | 3 | 1.1989 | lbs/mmcf | Agreed to per 1990 PM10 SIP EF = ((7.1 ppm*32*2)/379
2 | 3888 | 3c | 30600201 | FCC Reg./CO Boiler | No | 3092 | Fuel Gas | 8760 | hr/yr |  | 0 | 1189 | btu/cf | 0.00138 |  | SOx | [5 empty] | 337.698 |  | 1 | 77.1 | lbs/hr | Source Test
2 | 3889 | 3d | 30600904 | Cracker Flare | No | 3093 | gas | 4816.175 | mbbls/yr |  | 0 |  |  |  |  | SOx | Flaring | 23 |  |  |  | 64.7776 |  | 3 | 26.9 | lbs/mbbls | AP-42 5th Edition, Table 5.1-1, 01/95, each flare is based on 1/3 of crude unit throughput
2 | 3890 | 4 | 30600106 | HDN F7110 & F-7130 | No | 3094 | Fuel Gas | 159.492 | mmscf/yr |  | 0 | 1189 | btu/cf | 0.00138 |  | SOx | [5 empty] | 0.095611 |  | 3 | 1.1989 | lbs/mmcf | Agreed to per 1990 PM10 SIP EF = ((7.1 ppm*32*2)/379
0 | 3891 | 5a | 30600106 | Reformer F-1 | No | 3095 | Fuel Gas | 218.374 | mmscf/yr |  | 0 | 1189 | btu/cf | 0.00138 |  | SOx | [5 empty] | 0.13091 |  | 3 | 1.1989 | lbs/mmcf | Agreed to per 1990 PM10 SIP EF = ((7.1 ppm*32*2)/379
2 | 3892 | 5b | 30600106 | Reformer F-2 | No | 3096 | Fuel Gas | 212.958 | mmscf/yr |  | 0 | 1189 | btu/cf | 0.00138 |  | SOx | [5 empty] | 0.12766 |  | 3 | 1.1989 | lbs/mmcf | Agreed to per 1990 PM10 SIP EF = ((7.1 ppm*32*2)/379
2 | 3893 | 5c | 30600106 | Reformer F-3 | No | 3097 | Fuel Gas | 106.885 | mmscf/yr |  | 0 | 1189 | btu/cf | 0.00138 |  | SOx | [5 empty] | 0.064075 |  | 3 | 1.1989 | lbs/mmcf | Agreed to per 1990 PM10 SIP EF = ((7.1 ppm*32*2)/379
2 | 3894 | 6a-1 | 30600106 | Alkylation F-3617 (fuel gas) | No | 3098 | Fuel Gas | 522.746 | mmscf/yr |  | 0 | 1189 | btu/cf | 0.00138 |  | SOx | [5 empty] | 0.31337 |  | 3 | 1.1989 | lbs/mmcf | Agreed to per 1990 PM10 SIP EF = ((7.1 ppm*32*2)/379
2 | 3895 | 6a-2 | 30600106 | Alkylation F-3617 (polymer fueled) | No | 3098 | Polymer | 74.55 | mgal/yr |  |  | 6000000 | btu/bbl | 0.00138 |  | SOx | [5 empty] | 0.58522 |  | 3 | 15.7 | lbs/mgals | AP-42 5th Edition, Table 1.3-1, 9/98 EF = 157 x .10%
2 | 3896 | 6b | 30600904 | Alky Flare | No | 3099 | Gas | 4816.175 | mbbls/yr |  | 0 |  |  |  |  | SOx | Flaring | 23 |  |  |  | 64.7776 |  | 3 | 26.9 | lbs/mbbls | AP-42 5th Edition, Table 5.1-1, 01/95, each flare is based on 1/3 of crude unit throughput
2 | 3897 | 7a | 30600106 | Coker F-7001 | No | 3100 | Fuel Gas | 245.108 | mmscf/yr |  | 0 | 1189 | btu/cf | 0.00138 |  | SOx | [5 empty] | 0.14694 |  | 3 | 1.1989 | lbs/mmcf | Agreed to per 1990 PM10 SIP EF = ((7.1 ppm*32*2)/379
2 | 3898 | 7b | 30600904 | Coker Flare | No | 3101 | Gas | 4816.175 | mbbls/yr |  | 0 |  |  |  |  | SOx | Flaring | 23 |  |  |  | 64.7776 |  | 3 | 26.9 | lbs/mbbs | AP-42 5th Edition, Table 5.1-1, 01/95, each flare is based on 1/3 of crude unit throughput
2 | 3899 | 8a | 30600106 | HDS F-10 | No | 3102 | Fuel Gas | 40.969 | mmscf/yr |  | 0 | 1189 | btu/cf | 0.00138 |  | SOx | [5 empty] | 0.02456 |  | 3 | 1.1989 | lbs/mmcf | Agreed to per 1990 PM10 SIP EF = ((7.1 ppm*32*2)/379
2 | 4333 | 8b | 30600106 | HDS F-11 | No | 3103 | Fuel Gas | 86.052 | mmscf/yr |  | 0 | 1189 | btu/cf | 0.00138 |  | SOx | [5 empty] | 0.051586 |  | 3 | 1.1989 | lbs/mmcf | Agreed to per 1990 PM10 SIP EF = ((7.1 ppm*32*2)/379
2 | 4334 | 9 | 30609904 | Sulfur Plant | No | 3104 | Fuel Gas | 11.916 | mmscf/yr |  | 0 | 1189 | btu/cf | 0.00138 |  | SOx | Sulfur Plant | 45 | Direct Flame Afterburner | 21 |  | 308.797 |  | 3 | NA | lbs/mmcf | CEM
15a | 5479 | 10 | 20200202 | Reform. Comp. Drivers | No | 0 | Natural Gas | 90.621 | mmscf/yr | 1035 | 0 | 0 | 0 | 0.001 |  | SOx | [5 empty] | 0.054325 |  | 3 | 1.1989 | lbs/mmcf | Agreed to per 1990 PM10 SIP EF = ((7.1 ppm*32*2)/379
[21 empty] | *TOTAL | 845.0722
Differences between 1996 and 1998.
Fuel gas % of Sox went from .00138 to .00071.
Calculation methods remained the same.
Note on W9: cnielsen: 1A-1 and 1A-2 not split out in NEI
Note on W10: cnielsen: 1A-1 and 1A-2 not split out in NEI
Note on W11: cnielsen: 1B-1 and 1B-2 not split out in NEI
Note on W12: cnielsen: 1B-1 and 1B-2 not split out in NEI
Note on W22: cnielsen: 6A-1 and 6A-2 not split out in NEI
Note on W23: cnielsen: 6A-1 and 6A-2 not split out in NEI

## Continental Lime 10313
Regional Haze
Graymont Western US Incorporated
(Was Continental Lime Inc.) |  |  |  | 1998 Statewide Sox Sources
Site ID | Site Name | Cricket Mountain Plant
10313
Form # | DAQ ID | Pt Source ID | SCC | Description of Process | NSPS (Yes/No) | Associated Stack ID | Raw Material or Fuel used | Thruput Generating Emissions |  |  |  | If Throughput is a Fuel |  |  |  | Pollutant SOx | Primary Control |  | Secondary Control |  | Control Efficiency (%) | Emissions (tons/yr) | % Emissions from Breakdown | Estimate Code | Emission Factor | Units | Comments
[17 empty] | Name of Primary Control | Control Code (See List) | Name of Secondary Control | Control Code (See List)
[8 empty] | Amount | Units/Yr | Design Rate | Units | Heating Value | Units | % Sulfur | % Ash
12 | 982 | 20 | 20200301 | Miscellaneous-Equip (gas) | No | 0 | Gasoline | 4.321 | 10^3 Gals/yr | 0 | 0 | 0 | 0 | 0 | 0 | SOx | [5 empty] | 0.011407 |  | 3 | 5.28 | Lb/10^3 gals | AP-42, vol 2, Part 2 Table II-7.1, 1/75
12 | 1030 | 8 | 20200101 | Bulldozer | No | 0 | Diesel #2 (Diesel) | 4.037 | 10^3 Gals/yr | 0 | 0 | 0 | 0 | 0 | 0 | SOx | [5 empty] | 0.062775 |  | 3 | 31.1 | Lb/10^3 gals | AP-42, vol 2 Part 2 Table II-7.1, 1/75
12 | 1197 | 7 | 20200101 | Grader | No | 0 | Diesel #2 (Diesel) | 5.742 | 10^3 Gals/yr | 0 | 0 | 0 | 0 | 0 | 0 | SOx | [5 empty] | 0.089862 |  | 3 | 31.3 | Lb/10^3 gals | AP-42, vol 2 Part 2 Table II-7.1, 1/75
12 | 1198 | 2 | 20200101 | Front End Loaders | No | 0 | Diesel #2 (Diesel) | 89.793 | 10^3 Gals/yr | 0 | 0 | 0 | 0 | 0 | 0 | SOx | [5 empty] | 1.4008 |  | 3 | 31.2 | Lb/10^3 gals | AP-42, vol 2 Part 2 Table II-7.1, 1/75
12 | 1199 | 5 | 20200101 | Haul Truck | No | 0 | Diesel #2 (Diesel) | 110.442 | 10^3 Gals/yr | 0 | 0 | 0 | 0 | 0 | 0 | SOx | [5 empty] | 1.7229 |  | 3 | 31.2 | Lb/10^3 gals | AP-42, vol 2 Part 2 Table II-7.1, 1/75
2 | **1306 | 151 | 30501604 | Lime Kiln #1 (D75) | Yes | 71 | limestone | 3311 | Hrs/yr | 600 | Tons/day | 0 | 0 | 0 | 0 | SOx | [5 empty] | 0 |  | 5 | 22.4 | Lbs/hr | Permit DAQE-021-96
2 | **1307 | 152 | 30501604 | Lime Kiln #2 (D275) | Yes | 72 | limestone | 2764 | Hrs/yr | 600 | Tons/day | 0 | 0 | 0 | 0 | SOx | [5 empty] | 0 |  | 5 | 22.4 | Lbs/hr | Permit DAQE-021-96
2 | **1308 | 153 | 30501604 | Lime Kiln #3 (D375) | Yes | 73 | limestone | 6066 | Hrs/yr | 840 | Tons/day | 0 | 0 | 0 | 0 | SOx | [5 empty] | 0 |  | 5 | 27.2 | Lbs/hr | Permit DAQE-021-96
12 | 9664 | 12a | 20200101 | Water Truck | No | 0 | Diesel #2 (Diesel) | 10.919 | 10^3 Gals/yr | 0 | 0 | 0 | 0 | 0 | 0 | SOx | [5 empty] | 0.17034 |  | 3 | 31.2 | Lb/10^3 gals | AP-42, vol 2 Part 2 Table II-7.1, 1/75
12 | 9665 | 13a | 20200101 | Forklift | No | 0 | Diesel #2 (Diesel) | 3.784 | 10^3 Gals/yr | 0 | 0 | 0 | 0 | 0 | 0 | SOx | [5 empty] | 0.05903 |  | 3 | 31.2 | Lb/10^3 gals | AP-42, vol 2 Part 2 Table II-7.1, 1/75
12 | 9666 | 20a | 20200101 | Miscellaneous Equip.-Diesel | No | 0 | Diesel #2 (Diesel) | 25.659 | 10^3 Gals/yr | 0 | 0 | 0 | 0 | 0 | 0 | SOx | [5 empty] | 0.399 |  | 3 | 31.1 | Lb/10^3 gals | AP-42, vol 2 Part 2 Table II-7.1, 1/75
2 | 11726 | 151c | 10301002 | Fuel for K1 | No | 71 | Propane - Gaseous | 6.86 | 10^3 Gals/yr | 0 | 0 | 0.075 | btu/cu ft | 0 | 0 | SOx | [5 empty] | 0.0010633 |  | 3 | 0.31 | Lb/10^3 gals | AP-42, Table 1.5-2 1/95
2 | 11727 | 152c | 10301002 | Fuel for K2 | No | 72 | Propane - Gaseous | 1.675 | 10^3 Gals/yr | 0 | 0 | 0.075 | btu/cu ft | 0 | 0 | SOx | [5 empty] | 0.00025962 |  | 3 | 0.31 | Lb/10^3 gals | AP-42, Table 1.5-2 1/95
2 | 11728 | 153c | 10301002 | Fuel for K3 | No | 73 | Propane - Gaseous | 11.633 | 10^3 Gals/yr | 0 | 0 | 0.075 | btu/cu ft | 0 | 0 | SOx | [5 empty] | 0.0018031 |  | 3 | 0.31 | Lb/10^3 gals | AP-42, Table 1.5-2, 1/95
2 | 11732 | 49b | 30501604 | Fuel for K1 | No | 71 | Bituminous Coal | 3311 | Hrs/yr |  |  | 11400 | btu/lb | 0.8 | 9 | SOx |  |  |  |  | 0.1% | 37.0832 |  | 5 | 22.4 | Lbs/hr | Permit DAQE-021-96
2 | 3905 | 50b | 30501604 | Fuel lime K2 | No | 72 | Bituminous Coal | 2764 | Hrs/yr |  |  | 11400 | btu/lb | 0.8 | 9 | SOx |  |  |  |  | 1.8% | 30.9568 | 0.43 | 5 | 22.4 | Lbs/hr | Permit DAQE-021-96
2 | 20140 | 52b | 30501604 | Fuel for K4 | No | 73 | Bituminous Coal | 6255 | Hrs/yr |  |  | 11400 | btu/lb | 0.8 | 9 | SOx | [5 empty] | 120.096 |  | 3 | 38.4 | Lbs/hr | Diesel included
2 | 11730 | 51b | 30501604 | Fuel for K3 | No | 73 | Bituminous Coal | 6066 | Hrs/yr |  |  | 11400 | btu/lb | 0.8 | 9 | SOx |  |  |  |  | 2.3% | 82.4976 | 1.54 | 5 | 27.2 | Lbs/hr | Diesel included
2 | 20141 | 52c | 30501604 | Fuel for K4 | No | 73 | Propane - Gaseous | 8.798 | 10^3 Gals/yr |  |  | 21500 | btu/gal |  |  | SOx | [5 empty] | 0.0013637 |  | 3 | 0.31 | Lb/10^3 gals | AP-42, Table 1.52
6a | 5188 | 2 | 30502009 | Blast | No |  | Limestone | 230 | *tons/yr | [12 empty] | 0.23 |  | 3 | 2 | lbs/ton | AP-42 Table 13.3-1
[21 empty] | TOTAL | 274.7842
*Estimate of tons calculated from estimate of emissions. .23 x 2000 / 2 = 230 tons
**These three 1996 component numbers are duplicates of 3905, 11732, and 11730
This source is operating an additional Kiln (4) not operated in 1996.

## Davis County Solid Waste 10129
Company Name |  | Davis County Solid Waste Management |  | Regional Haze
1998 SOx Sources
Site ID | Site Name | Energy Recovery Facility (DCERF)
10129
Form # | DAQ ID | Pt Source ID | SCC | Description of Process | NSPS (Yes/No) | Associated Stack ID | Raw Material or Fuel used | Thruput Generating Emissions |  |  |  | If Throughput is a Fuel |  |  |  | Pollutant SOx | Primary Control |  | Secondary Control |  | Control Efficiency (%) | Emissions (tons/yr) | % Emissions from Breakdown | Estimate Code | Emission Factor | Units | Comments
[17 empty] | Name of Primary Control | Control Code (See List) | Name of Secondary Control | Control Code (See List)
[8 empty] | Amount | Units/Yr | Design Rate | Units | Heating Value | Units | % Sulfur | % Ash
12 | 1017 | 2 | 27000102 | Front End Loaders | No | 0 | Diesel | 2705 | hrs/yr |  | 0 | 0 | 0 | 0 | 0 | SOx | [5 empty] | 0.24345 | 0 | 5 | 0.18 | lb/hr
12 | 1018 | 5 | 27000102 | End Dump Trucks | No | 0 | Diesel | 47 | hrs/yr |  | 0 | 0 | 0 | 0 | 0 | SOx | [5 empty] | 0.010575 | 0 | 5 | 0.45 | lb/hr
12 | 1201 | 16 | 27000102 | Sweeper | No | 0 | Diesel | 104 | hrs/yr |  | 0 | 0 | 0 | 0 | 0 | SOx | [5 empty] | 0.0182 | 0 | 5 | 0.35 | lb/hr
2 | 3301 | 1 | 50100104 | mass burn refractory wall combustor | No | 24 | Solid Waste | 61410 | ton/yr | 210 | Tons/day | 4500 | Btu/lb | 0.13 | 20 | SOx | DSI (trona) | 41 | ESP | 10 | 59% | 52 | 0 | 1 |  |  | CEM
2 | 3725 | 2 | 50100104 | mass burn refractory wall combustor | Yes | 25 | Solid Waste | 59602 | ton/yr | 210 | Tons/day | 4500 | Btu/lb | 0.13 | 20 | SOx | DSI (trona) | 41 | ESP | 10 | 59% | 54 | 0 | 1 |  |  | CEM
15a | 11776 | 17 | 20200401 | Fire Pump | No | 3293 | Diesel | 39 | hrs/yr | 231 | hp-hr | 0 | 0 | 0 | 0 | SOx | [5 empty] | 0.00273 | 0 | 5 | 0.14 | lb/hr
[21 empty] | TOTAL | 106.275
This source did not emit 100 tons of Sox in past years.
1017, 1018, 1201 and 11776
Emissions = EF X hrs/yr / 2000 bls/ton
3301 and 3725
Emissions calculated by CEM

## Flying J Refinery 10122
Regional Haze
1998 Statewide Sox Sources
Flying J Incorporated
Site ID | Site Name | Flying J Refinery (Big West Oil Co.)
10122
Form # | DAQ ID | Pt Source ID | SCC | Description of Process | NSPS (Yes/No) | Associated Stack ID | Raw Material or Fuel used | Thruput Generating Emissions |  |  |  | If Throughput is a Fuel |  |  |  | Pollutant SOx | Primary Control |  | Secondary Control |  | Control Efficiency (%) | Emissions (tons/yr) | % Emissions from Breakdown | Estimate Code | Emission Factor | Units | Comments
[17 empty] | Name of Primary Control | Control Code (See List) | Name of Secondary Control | Control Code (See List)
[8 empty] | Amount | Units/Yr | Design Rate | Units | Heating Value | Units | % Sulfur | % Ash
2 | 1288 | H-402 | 30600106 | Crude Furnace (vertical) | No | 53 | Plant Gas - Gaseous | 226 | mmscf | 30 | mmbtu/hr | 1050 | btu/cf |  |  | SOx | [5 empty] | 1.3074 |  | 10, 3 | 11.57 | lbs/mmscf | Plant gas and natural gas are combined
2 | 1289 | H-401 | 30600106 | Crude furnace (broach) | No | 55 | Plant Gas - Gaseous | 211 | mmscf | 27.9 | mmbtu/hr | 1050 | btu/cf |  |  | SOx | [5 empty] | 1.2206 |  | 10, 3 | 11.57 | lbs/mmscf | Plant gas and natural gas are combined
2 | 1290 | H-403 | 30600106 | Crude Unit Heater | No | 54 | Plant Gas - Gaseous | 122 | mmscf | 16.2 | mmbtu/hr | 1050 | btu/cf |  |  | SOx | [5 empty] | 0.70577 |  | 10, 3 | 11.57 | lbs/mmscf | Plant gas and natural gas are combined
2 | 1291 | H-501 | 30600106 | Vacuum Heater | No | 56 | Plant Gas - Gaseous | 102 | mmscf | 13.8 | mmbtu/hr | 1050 | btu/cf |  |  | SOx | [5 empty] | 0.59007 |  | 10, 5 | 11.57 | lbs/mmscf | Plant gas and natural gas are combined
2 | 1292 | H-602 | 30600106 | Unifiner Stripper Heater | No | 57 | Plant Gas - Gaseous | 52 | mmscf | 7 | mmbtu/hr | 1050 | btu/cf |  |  | SOx | [5 empty] | 0.30082 |  | 10, 5 | 11.57 | lbs/mmscf | Plant gas and natural gas are combined
2 | 1293 | H-601 | 30600106 | Unifiner Charge Heater | No | 58 | Plant Gas - Gaseous | 168 | mmscf | 22.6 | mmbtu/hr | 1050 | btu/cf |  |  | SOx | [5 empty] | 0.97188 |  | 10, 5 | 11.57 | lbs/mmscf | Plant gas and natural gas are combined
2 | 1294 | H-621 | 30600106 | Reformer Heater | No | 59 | Plant Gas - Gaseous | 374 | mmscf | 50.4 | mmbtu/hr | 1050 | btu/cf |  |  | SOx | [5 empty] | 2.1636 |  | 10, 5 | 11.57 | lbs/mmscf | Plant gas and natural gas are combined
2 | 1295 | BLR-1 | 10200701 | #1 Boiler | No | 60 | Plant Gas - Gaseous | 158 | mmscf | 83 | mmbtu/hr | 1050 | btu/cf |  |  | SOx | [5 empty] | 0.91403 |  | 10, 5 | 11.57 | lbs/mmscf | Plant gas and natural gas are combined
2 | 1296 | BLR-2 | 10200701 | #2 Boiler | No | 61 | Plant Gas - Gaseous | 408 | mmscf | 71 | mmbtu/hr | 1050 | btu/cf |  |  | SOx | [5 empty] | 2.3603 |  | 10, 5 | 11.57 | lbs/mmscf | Plant gas and natural gas are combined
2 | 1297 | H-101 | 30600106 | TCC Heater | No | 62 | Plant Gas - Gaseous | 361 | mmscf | 53.8 | mmbtu/hr | 1050 | btu/cf |  |  | SOx | [5 empty] | 0.34295 |  | 5 | 1.9 | lbs/mmscf | Plant gas and natural gas are combined
2 | 1298 | H-301 | 30600106 | Alky Feed Heater | No | 63 | Plant Gas - Gaseous | 119 | mmscf | 16.9 | mmbtu/hr | 1050 | btu/cf |  |  | SOx | [5 empty] | 0.11305 |  | 5 | 1.9 | lbs/mmscf | Plant gas and natural gas are combined
2 | ***1299 | D-103 | 10200701 | Cat. Regen. System | No | 64 | Plant Gas - Gaseous | 1615 | mbbls | 53 | mmbtu/hr | 1050 | btu/cf |  |  | SOx | [5 empty] | 80.12 |  | 1 | 72.91 | lb/10^3 bbl | Stack Test EF x # of BBLs x ratio of H2S in stack test to 1998 H2S
2 | 1300 | BLR-6 | 10200701 | #6 Boiler | No | 65 | Plant Gas - Gaseous | 310 | mmscf | 42 | mmbtu/hr | 1050 | btu/cf |  |  | SOx | [5 empty] | 0.2945 |  | 10, 5 | 1.9 | lbs/mmscf | CEM
2 | 1301 | FL-1 | 30600904 | #1 Flare | No | 66 | Plant Gas - Gaseous | 1 | mmscf | 1 | mmbtu/hr | 1050 | btu/cf |  |  | SOx | Flaring | 23 |  |  |  | 67.7507 |  | 4 | 1.46 | lb/10^3 bbl | AP-42 5th Edition Section 5.1 (1/95) for pilot. Flared Acid Gas is due to a SRU breakdown- Feed Stream is intermittently fed to flares. No method of calculation provided by Flying J.
2 | 1304 | GB201 | 20200202 | Reformer Compressor | No | 69 | Natural Gas | 0.013 | mmscf | 1520 | bhp | 1050 | btu/cf |  |  | SOx | [5 empty] | 1.235e-05 |  | 10, 5 | 1.9 | lbs/mmscf | CEM
2 | 2645 | FL-2 | 30600904 | # 2 flare | No | 1793 | Plant Gas - Gaseous | 1 | mmscf | 2.9 | mmbtu/hr | 1050 | btu/cf |  |  | SOx | Flaring | 23 |  |  |  | 2.3207 |  | 4 | 1.46 | lb/10^3 bbl | AP 42 Sec. 5.1 (1/95) Adjusted by sulfur content of plant vs national average (18ppm/331ppm)
2 | 2646 | H-1001 | 30600106 | HDS Heater | No | 1794 | Plant Gas - Gaseous | 26 | mmscf | 6.5 | mmbtu/hr | 1050 | btu/cf |  |  | SOx | [5 empty] | 0.0247 |  | 5, 10 | 1.9 | lbs/mmscf | CEM
2 | 2647 | H-1201 | 30600106 | MDDW Heater | No | 1795 | Plant Gas - Gaseous | 20 | mmscf | 2.2 | mmbtu/hr | 1050 | btu/cf |  |  | SOx | [5 empty] | 0.019 |  | 10, 5 | 1.9 | lbs/mmscf | CEM
2 | 2648 | H-1002 | 30600106 | HDS Stripper Heater | No | 1796 | Plant Gas - Gaseous | 56 | mmscf | 6.6 | mmbtu/hr | 1050 | btu/cf |  |  | SOx | [5 empty] | 0.0532 |  | 10, 5 | 1.9 | lbs/mmscf | CEM
2 | 2649 | H-1102 | 30609904 | SRU Incinerator - fuel to run incinerator | No | 1797 | Plant Gas - Gaseous | 6 | mmscf | 3 | mmbtu/hr | 1050 | btu/cf |  |  | SOx | [5 empty] | 0.0057 |  | 10, 5 | 1.9 | lbs/mmscf | From Natural gas
2 | 21169 | H-1102 | 30609904 | SRU Incinerator-Plant gas | No | 0 | H2S | 31.7 | tons/yr | [6 empty] | SOx | [5 empty] | 63.36 |  | 10,.5 | 1.9 |  | CEM
[21 empty] | Total | 224.9391
|  | 1288 | Sox EF = ((Ave H2S ppm)/10^6) * (64 lb SO2/ lb mole) / (10^6 scf/mmscf) / (379 scf/ lb mole)) Fuel gas ave H2S ppm =69
|  | 1289 | Sox EF = ((Ave H2S ppm)/10^6) * (64 lb SO2/ lb mole) / (10^6 scf/mmscf) / (379 scf/ lb mole)) Fuel gas ave H2S ppm =69
|  | 1290 | Sox EF = ((Ave H2S ppm)/10^6) * (64 lb SO2/ lb mole) / (10^6 scf/mmscf) / (379 scf/ lb mole)) Fuel gas ave H2S ppm =69
|  | 1291 | Sox EF = ((Ave H2S ppm)/10^6) * (64 lb SO2/ lb mole) / (10^6 scf/mmscf) / (379 scf/ lb mole)) Fuel gas ave H2S ppm =69
|  | 1292 | Sox EF = ((Ave H2S ppm)/10^6) * (64 lb SO2/ lb mole) / (10^6 scf/mmscf) / (379 scf/ lb mole)) Fuel gas ave H2S ppm =69
|  | 1293 | Sox EF = ((Ave H2S ppm)/10^6) * (64 lb SO2/ lb mole) / (10^6 scf/mmscf) / (379 scf/ lb mole)) Fuel gas ave H2S ppm =69
|  | 1294 | Sox EF = ((Ave H2S ppm)/10^6) * (64 lb SO2/ lb mole) / (10^6 scf/mmscf) / (379 scf/ lb mole)) Fuel gas ave H2S ppm =69
|  | 1295 | Sox EF = ((Ave H2S ppm)/10^6) * (64 lb SO2/ lb mole) / (10^6 scf/mmscf) / (379 scf/ lb mole)) Fuel gas ave H2S ppm =69
|  | 1296 | Sox EF = ((Ave H2S ppm)/10^6) * (64 lb SO2/ lb mole) / (10^6 scf/mmscf) / (379 scf/ lb mole)) Fuel gas ave H2S ppm =69
|  | 1297 | Sox EF = ((Ave H2S ppm)/10^6) * (64 lb SO2/ lb mole) / (10^6 scf/mmscf) / (379 scf/ lb mole)) Fuel gas ave H2S ppm =69
|  | 1298 | Sox EF = ((Ave H2S ppm)/10^6) * (64 lb SO2/ lb mole) / (10^6 scf/mmscf) / (379 scf/ lb mole)) Fuel gas ave H2S ppm =69
|  | 1299 | D-103 Sox (lb/1000 bbl) = (Feed, bbl/day/4958 bbl/day) * (wt% sulfur in feed/0.106 wt%) * (15.063 lb/hr) * (oper.)
|  | 1300 | Sox EF = ((Ave H2S ppm)/10^6) * (64 lb SO2/ lb mole) / (10^6 scf/mmscf) / (379 scf/ lb mole)) Fuel gas ave H2S ppm =69
Changes between 1996 and 1998
Method on 1299 changed from AP-42 to Source test
Compressors were converted to electric between 1996 and 1998
FCC was replaced with TCC 1999 AO
Note on Z12: cnielsen: Natual Gas and Plant Gas were combined in NEI
Note on Z13: cnielsen: Natural Gas and Plant Gas were combined in NEI
Note on Z14: cnielsen: Natural Gas and Plant Gas were combined in NEI
Note on Z15: cnielsen: Natural Gas and Plant Gas were combined in NEI
Note on Z16: cnielsen: Natural Gas and Plant Gas were combined in NEI
Note on Z17: cnielsen: Natural Gas and Plant Gas were combined in NEI
Note on Z18: cnielsen: Natural Gas and Plant Gas were combined in NEI
Note on Z19: cnielsen: Natural Gas and Plant Gas were combined in NEI
Note on Z20: cnielsen: Natural Gas and Plant Gas were combined in NEI
Note on Z21: cnielsen: Natural Gas and Plant Gas were combined in NEI

## Geneva Steel 10796
Regional Haze
1998 Statewide Sox Sources
Geneva Steel
Site ID | Site Name | Steel Manufacturing Facility
10796
Form # | DAQ ID | Pt Source ID | SCC | Description of Process | NSPS (Yes/No) | Associated Stack ID | Raw Material or Fuel used | Thruput Generating Emissions |  |  |  | If Throughput is a Fuel |  |  |  | Pollutant SOx | Primary Control |  | Secondary Control |  | Control Efficiency (%) | Emissions (tons/yr) | % Emissions from Breakdown | Estimate Code | Emission Factor | Units | Comments
[17 empty] | Name of Primary Control | Control Code (See List) | Name of Secondary Control | Control Code (See List)
[8 empty] | Amount | Units/Yr | Design Rate | Units | Heating Value | Units | % Sulfur | % Ash
12 | 980 | FG04 | 30300999 | Other (unspecified) | No | 0 | Gasoline | 108.215 | 1000 gal/year |  |  | 0 | n/a |  |  | SOx | [5 empty] | 0.28569 |  | 3 | 5.28 | lb/10^3 gal | AP42 Vol II Table II-7.2
12 | 1127 | FG03 | 30300999 | Haul Truck | No | 0 | Diesel #2 (Diesel) | 743.22 | 1000 gal/year |  |  | 0 | n/a |  |  | SOx | [5 empty] | 11.5571 |  | 3 | 31.1 | lb/10^3 gal | AP42 Vol II Table II-7.2
2 | 2604 | CP02 | 30300315 | coke oven gas desulfurization (S.R.F.) | No | 0 | Coke Oven Gas | 12527 | 10^6 cu ft/yr |  |  | 500 | btu/cf | 0.52 |  | SOx | CP02 Sulfur Plant | 45 |  |  | 93% | 802 | 13.7% | 10 | na |  | CEM
2 | 3681 | CP29 | 30301580 | Hot oil heater - srf | No | 0 | *Coke Oven Gas | 374.7 | 10^6 cu ft/yr |  |  | 1000 | btu/cf |  |  | SOx | [5 empty] | 0.11241 |  | 2 | 0.6 | lb/10^6 cu ft | AP42 Table 1.4-2 (10/92)
2 | 4212 | BF04 | 30301581 | Stoves | No | 13 | Natural Gas | 652 | mmcf/year |  |  | 1000 | btu/cf |  |  | SOx | [5 empty] | 3.586 |  | 3 | 0.011 | lbs/mmbtu heat input | General AO
2 | 4213 | BF05 | 30301581 | Stoves | No | 14 | Blast Furnace Gas | 17022 | mmcf/year |  |  | 75 | btu/cf |  |  | SOx | [5 empty] | 7.0216 |  | 3 | 0.011 | lbs/mmbtu heat input | General AO
2 | 4214 | BF08 | 30301580 | Fume suppression | No | 0 | Natural Gas | 51 | mmcf/year |  |  | 1000 | btu/cf |  |  | SOx | [5 empty] | 0.0153 |  | 3 | 0.6 | lbs/mmscf | AP42 Table 1.4-2 (10/92)
2 | 4216 | QB17a | 10200602 | Steam boiler #1 | Yes | 1590 | Natural Gas | 434 | mmcf/year |  |  | 1000 | btu/cf |  |  | SOx | [5 empty] | 0.1302 |  | 3 | 0.0006 | lbs/mmbtu heat input | AP42 Table 1.4-1 (10/86)
2 | 4217 | QB18a | 10200602 | Steam boiler #2 | Yes | 1591 | Natural Gas | 534 | mmcf/year |  |  | 1000 | btu/cf |  |  | SOx | [5 empty] | 0.1602 |  | 3 | 0.0006 | lbs/mmbtu heat input | AP42 Table 1.4-1 (10/86)
2 | 4218 | PH02 | 10200602 | Boilers | No | 1611 | Natural Gas | 1768 | mmcf/year |  |  | 1000 | btu/cf |  |  | SOx | [5 empty] | 0.5304 |  | 3 | 0.0006 | lbs/mmbtu heat input | AP42 Table 1.4-1 (9/85)
2 | 4219 | PH04 | 10200707 | Boilers | No | 1611 | Coke Oven Gas | 2243 | mmcf/year |  |  | 500 | btu/cf | 0.52 |  | SOx | [5 empty] | 0 |  |  |  |  | Included in plant COG calculation
2 | 4220 | PH03 | 10200704 | Boilers | No | 1611 | Blast Furnace Gas | 58495 | mmcf/year |  |  | 75 | btu/cf |  |  | SOx | [5 empty] | 24.0853 |  | 3 | 0.01098 | lbs/mmbtu heat input | (.8234 LBS/MMCF) / (75 BTU/CF)
2 | 4221 | PH05 | 10200204 | Boilers | No | 1612 | Bituminous Coal | 226 | hrs/year |  |  | 25.5 | mmbtu/ton | 0.5 |  | SOx | [5 empty] | 29.484 |  | 2 | 260.92 | lbs/hr | (Tons/Coal/Hr)*(S)/(100)*(64 lb Sox/32 lb S)*(2000 lbs/ton)
2 | 4222 | RM02 | 30301583 | Soaking pits | No | 1600 | Natural Gas | 492 | mmcf/year |  |  | 1000 | btu/cf |  |  | SOx | [5 empty] | 0.1476 |  | 2 | 0.0006 | lbs/mmbtu heat input | Sulfur Content = 2000 gr/10^6 SCF
2 | 4223 | RM03 | 30301583 | Soaking pits | No | 1600 | Coke Oven Gas | 711 | mmcf/year |  |  | 500 | btu/cf | 0.52 |  | SOx | [5 empty] | 0.0002133 |  |  |  |  | Included in plant COG calculation
2 | 4224 | RM04 | 30301584 | Reheat furnaces | No | 1608 | Natural Gas | 2149 | mmcf/year |  |  | 1000 | btu/cf |  |  | SOx | [5 empty] | 0.6447 |  | 2 | 0.0006 | lbs/mmbtu heat input | Sulfur Content = 2000 gr/10^6 SCF
2 | 4225 | RM05 | 30301584 | Reheat Furnaces | No | 1608 | Coke Oven Gas | 3099 | mmcf/year |  |  | 500 | btu/cf | 0.52 |  | SOx | [10 empty] | Included in plant COG calculation
2 | 4226 | RM06 | 30301584 | Reheat Furnaces | No | 1608 | Residual Oil #6 | 0 | 1000 gal/year |  |  | 0 | 1,000 btu/gal | 0.5 |  | SOx | [5 empty] | 0 |  | 3 | 62.02 | lb/10^3 gal | AP42 Table 1.3-2 (1/96)
6 | 5001 | CP07 | 30300302 | coal charging in coke ovens | No | 0 | Coal | 755988 | tons/year |  |  | 0 | n/a | 0 |  | SOx | [5 empty] | 0.2646 |  | 3 | 0.0007 | lb/ton | AP42 Table 7.2-1 (10/86)
6 | 5002 | CP08 | 30300308 | door leaks at coke plant | No | 0 | Coal | 755988 | tons/year |  |  | 0 | n/a | 0 |  | SOx | [10 empty] | No data in AP42
2 | 8201 | RM09 | 30301580 | Ladle Preheat | No | 0 | Natural Gas | 352 | mmcf/year |  |  | 1000 | btu/cf | 0 |  | SOx | [5 empty] | 0.1056 |  | 3 | 0.6 | lbs/mmcf | AP42 Table 1.4-1 (Commercial Boiler Factor) (10/92)
2 | 8202 | RM11 | 30301580 | Tundish Preheat | No | 0 | Natural Gas | 290 | mmcf/year |  |  | 1000 | btu/cf | 0 |  | SOx | [5 empty] | 0.087 |  | 3 | 0.6 | lbs/mmcf | AP42 Table 1.4-1 (Commercial Boiler Factor) (10/92)
2 | 13776 | QB17b | 10200402 | Steam Boiler #1 | Yes | 1590 | Fuel Oil #4 (Diesel & Residual Mix) | 0.59 | kgal/year |  |  | 150000 | btu/gal | 0.5 |  | SOx | [5 empty] | 0.018296 |  | 1 | 62.02 | lb/10^3 gal | AP42 Table 1.3-2 (1/96)
2 | 13777 | QB18b | 10200402 | Steam Boiler #2 | Yes |  | Residual Oil #6 | 0.3 | kgal/year |  |  | 150000 | btu/gal | 0.5 |  | SOx | [5 empty] | 0.009303 |  | 1 | 62.02 | lb/10^3 gal | AP42 Table 1.3-2 (1/96)
2 | 15162 | BF13 | 30400301 | Cupola Exhaust | No | 3929 | **Scrap, Coke, Ore, Flux | 0 | tons hot metal/year |  |  | 0 | n/a | 0 |  | SOx | [5 empty] | 0 |  |  |  | lb/ton hot metal | PFC - NOI, Jan. 1995
15a | 15187 | FG06 | 20200102 | Back up Gen; Admin Bldg. | No | 3935 | Diesel #2 (Diesel) | 29 | hrs/year |  |  | 134000 | btu/gal | 0 |  | SOx | [5 empty] | 0.041615 |  | 2 | 1.3 | lb/hr | Back-Up Generator NOI
15a | 15188 | FG07 | 20200102 | Back up Gen; Rolling Mill | No | 3936 | Diesel #2 (Diesel) | 4 | hrs/year |  |  | 134000 | btu/gal | 0 |  | SOx | [5 empty] | 0 |  | 2 | 2.87 | lb/hr | Back-Up Generator NOI
F12 | 21567 | FG18 | 31299999 | HB-Loader | No |  | Diesel #2 (Diesel) | 646 | hrs/year |  |  | 134000 | btu/gal | 0 |  | SOx | [5 empty] | 0.08721 |  | 3 | 0.27 | lbs/hr | AP42 Vol II Table II-7.1
15a | 15191 | FG10 | 20200102 | Back up generator-Power House | No | 3939 | Diesel #2 (Diesel) | 15 | hrs/year |  |  | 134000 | btu/gal | 0 |  | SOx | [5 empty] | 0.03825 |  | 2 | 5.1 | lb/hr | Back-Up Generator NOI
15a | 15192 | FG11 | 20200102 | Back up generator- Q-BOP | No | 3940 | Diesel #2 (Diesel) | 41 | hrs/year | 70 | gal/hr | 134000 | btu/gal |  |  | SOx | [5 empty] | 0.10455 |  | 2 | 5.1 | lb/hr | Back-Up Generator NOI
15a | 15193 | FG12 | 20200102 | Back up Gen. Caster | No | 3941 | Diesel #2 (Diesel) | 36 | hrs/year | 70 | gal/hr | 132000 | btu/gal |  |  | SOx | [5 empty] | 0.0918 |  | 2 | 5.1 | lb/hr | Back-Up Generator NOI
15a | 21569 | FG20 | 20200102 | HB Product Screen | No |  | Diesel #2 (Diesel) | 646 | hrs/year | 22 | hp-hr |  |  |  |  | SOx | [5 empty] | 0.014567 |  | 2 | 0.00205 | lb/hp-hr | AP42 Table 3.3-2
15a | 21568 | FG19 | 20200102 | HB revert Screen | No |  | Diesel #2 (Diesel) | 646 | hrs/year | 23 | hp-hr |  |  |  |  | SOx | [5 empty] | 0.015229 |  | 2 | 0.00205 | lb/hp-hb | AP42 Table 3.3-2
[21 empty] | TOTAL | 880.6386
EF for 13776 and 13777 changed from 61.23 to 62.02 from 1996 to 1998
EF for 4221 changed from 377.58 in 1996 to 260.92 in 1998 due to change in the amount of coal used per hour.
New equipment included in 1998: HB-Loader, Back up generator-power house, back up generator- Q-BOP,
back up generator caster, HB product screen and HB revert screen.

## Graymont Wstrn 10313
Company Name |  | Graymont Western US Incorporated |  | Regional Haze
|  | (was Continental Lime) |  | 1998 SOx Sources
Site ID | Site Name | Cricket Mountain Plant
10313
Form # | DAQ ID | Pt Source ID | SCC | Description of Process | NSPS (Yes/No) | Associated Stack ID | Raw Material or Fuel used | Thruput Generating Emissions |  |  |  | If Throughput is a Fuel |  |  |  | Pollutant SOx | Primary Control |  | Secondary Control |  | Control Efficiency (%) | Emissions (tons/yr) | % Emissions from Breakdown | Estimate Code | Emission Factor | Units | Comments
[17 empty] | Name of Primary Control | Control Code (See List) | Name of Secondary Control | Control Code (See List)
[8 empty] | Amount | Units/Yr | Design Rate | Units | Heating Value | Units | % Sulfur | % Ash
12 | 982 | 20 | 20200301 | Miscellaneous-Equip (gas) | No | 0 | Gasoline | 4321 | gal/yr | 0 | 0 | 0 | 0 | 0 | 0 | SOx | [5 empty] | 0.011407 | 0 | 3 | 5.28 | lbs/1000 gal | AP-42 vol 2
12 | 1030 | 8 | 20200101 | Bulldozer | No | 0 | Diesel #2 (Diesel) | 4037 | gal/yr | 0 | 0 | 0 | 0 | 0 | 0 | SOx | [5 empty] | 0.062977 |  | 3 | 31.2 | lbs/1000 gal | AP-42 vol 2
12 | 1197 | 7 | 20200101 | Grader | No | 0 | Diesel #2 (Diesel) | 5742 | gal/yr | 0 | 0 | 0 | 0 | 0 | 0 | SOx | [5 empty] | 0.089288 |  | 3 | 31.1 | lbs/1000 gal | AP-42 vol 2
12 | 1198 | 2 | 20200101 | Front End Loaders | No | 0 | Diesel #2 (Diesel) | 89793 | gal/yr | 0 | 0 | 0 | 0 | 0 | 0 | SOx | [5 empty] | 1.4008 |  | 3 | 31.2 | lbs/1000 gal | AP-42 vol 2
12 | 1199 | 5 | 20200101 | Haul Truck | No | 0 | Diesel #2 (Diesel) | 110442 | gal/yr | 0 | 0 | 0 | 0 | 0 | 0 | SOx | [5 empty] | 1.7229 |  | 3 | 31.2 | lbs/1000 gal | AP-42 vol 2
2 | 1306 | 151 | 30501604 | Lime Kiln #1 (D75) | Yes | 71 | limestone | 3311 | hr/yr | 600 | tons/day | NA | NA | NA | NA | SOx | Wet Scrubber | 2 |  |  | 80 | 37.0832 | 0 | 5 | 22.4 | lbs/hr | Permit DAQE-860-97
2 | 1307 | 152 | 30501604 | Lime Kiln #2 (D275) | Yes | 72 | limestone | 2764 | hr/yr | 600 | tons/day | 0 | 0 |  |  | SOx | Baghouse | 16 |  |  | 99.8 | 30.9568 | 0.43 | 5 | 22.4 | lbs/hr | Permit DAQE-860-97
12 | 9664 | 12a | 20200101 | Water Truck | No | 0 | Diesel #2 (Diesel) | 10919 | gal/yr |  | 0 | 0 | 0 | 0 | 0 | SOx | [5 empty] | 0.17034 |  | 3 | 31.2 | lbs/1000 gal | AP-42 vol 2
12 | 9665 | 13a | 20200101 | Forklift | No | 0 | Diesel #2 (Diesel) | 3784 | gal/yr |  | 0 | 0 | 0 | 0 | 0 | SOx | [5 empty] | 0.05869 |  | 3 | 31.02 | lbs/1000 gal | AP-42 vol 2
12 | 9666 | 20a | 20200101 | Miscellaneous Equip.-Diesel | No | 0 | Diesel #2 (Diesel) | 25659 | gal/yr |  | 0 | 0 | 0 | 0 | 0 | SOx | [5 empty] | 0.399 |  | 3 | 31.1 | lbs/1000 gal | AP-42 vol 2
2 | 11726 | 151c | 10301002 | Fuel for K1 | No | 71 | Propane - Gaseous | 6860 | gal/yr |  | 0 | 21500 | btu/gal | 0 | 0 | SOx | [5 empty] | 0.0010633 | 0 | 3 | 0.31 | lbs/1000 gal | AP-42, Table 1.5-2 1/95
2 | 11727 | 152c | 10301002 | Fuel for K2 | No | 72 | Propane - Gaseous | 1675 | gal/yr |  | 0 | 0.075 | btu/gal | 0 | 0 | SOx | [5 empty] | 0.00025962 | 0 | 3 | 0.31 | lbs/1000 gal | AP-42, Table 1.5-2 1/95
2 | 11728 | 153c | 10301002 | Fuel for K3 | No | 73 | Propane - Gaseous | 11633 | gal/yr |  | 0 | 21500 | btu/gal | 0 | 0 | SOx | [5 empty] | 0.0018031 | 0 | 3 | 0.31 | lbs/1000 gal | AP-42, Table 1.5-2, 1/95
6 | 5188 | 2 | 30502009 | Blast ANFO |  |  | limestone | 233.25 | ton/yr | [6 empty] | SOx | [5 empty] | 0.23325 | n/a | 3 | 2 | lbs/ton ANFO | AP-42, Table 13.3-1
2 | 20138 | 52 | 30501604 | Rotary Lime Kiln #4 | Yes | 73 | Lime | 6255 | hr/yr | [6 empty] | SOx | [5 empty] | 120.096 | 1.6 | 5 | 38.4 | lbs/hr | Permit DAQE-860-97
2 | 20141 | 52c | 10301002 | Fuel for Kiln #4 | No | 73 | Propane - Gaseous | 8798 | gal/yr |  |  | 21500 | btu/gal | 0 | 0 | SOx | [5 empty] | 0.0013637 | n/a | 3 | 0.31 | lbs/1000 gal | AP-42, vol 2 Part 2 Table II-7.1, 1/75
2 | 11730 | 51b | 30501640 | Fuel for Kiln #3 | No | 73 | Bitiminous Coal | 6066 | hr/yr |  |  | 11400 | btu/lb | 0.8 | 9 | SOx | [5 empty] | 82.4976 | 1.54 | 5 | 27.2 | lbs/hr | Diesel included
[21 empty] | TOTAL | 274.7867
*Formula(s) for calculating emissions
982, 1030, 1197, 1198, 1199, 9664, 9665, 9666, 11726, 11727, nand 11728
EF in lbs/1000 gals x (gals/year /1000 gals)/2000 lbs/ton
1306
(EF 22.4 lbs/hr x 3311 hr/yr / 2000 lbs/ton) = 37.083 tons
1307
(EF 22.4 lbs/hr x 2764 hr/yr / 2000 lbs/ton) = 30.96 tons
1308
(EF 22.4 lbs/hr x 6066 hr/yr / 2000 lbs/ton) = 82.50 tons
Changes from 1996 to 1998
New components 11730, 20141, 20138, and 5188
11726, 11727 and 11728 EF for propane changed from .3 in 1996 to .31 in 1998
1197 EF changed from 31.3 in 1996 to to 31.1 in 1998

## Holnam Devils Slide 10007
Regional Haze
1998 Statewide Sox Sources
Holnam Incorporated
Site ID | Site Name | Devil's Slide Plant
10007
Form # | DAQ ID | Pt Source ID | SCC | Description of Process | NSPS (Yes/No) | Associated Stack ID | Raw Material or Fuel used | Thruput Generating Emissions |  |  |  | If Throughput is a Fuel |  |  |  | Pollutant SOx | Primary Control |  | Secondary Control |  | Control Efficiency (%) | Emissions (tons/yr) | % Emissions from Breakdown | Estimate Code | Emission Factor | Units | Comments
[17 empty] | Name of Primary Control | Control Code (See List) | Name of Secondary Control | Control Code (See List)
[8 empty] | Amount | Units/Yr | Design Rate | Units | Heating Value | Units | % Sulfur | % Ash
12 | 972 | 05 | 20200301 | End Dump Trucks | No | 0 | Gasoline | 0.5 | 10^3 Gallons/year | 0 | 0 | 0 | 0 | 0 | 0 | SOx | [5 empty] | 0.00132 |  | 3 | 5.28 | lb/10^3 gallons | AP42 Table II 7;.1, 7.2 (1995)
12 | 1031 | 02 | 20200102 | Front End Loaders | No | 0 | Diesel #2 (Diesel) | 38.369 | 10^3 Gallons/year | 0 | 0 | 0 | 0 | 0 | 0 | SOx | [5 empty] | 0.59664 |  | 3 | 31.1 | lb/10^3 gallons | AP42 Table II 7;.1, 7.2 (1995)
12 | 1032 | 05 | 20200301 | End Dump Trucks | No | 0 | Diesel #2 (Diesel) | 41.337 | 10^3 Gallons/year | 0 | 0 | 0 | 0 | 0 | 0 | SOx | [5 empty] | 0.64486 |  | 3 | 31.2 | lb/10^3 gallons | AP42 Table II 7;.1, 7.2 (1995)
12 | 1033 | 07 | 20200102 | Graders | No | 0 | Diesel #2 (Diesel) | 1.387 | 10^3 Gallons/year | 0 | 0 | 0 | 0 | 0 | 0 | SOx | [5 empty] | 0.021637 |  | 3 | 31.2 | lb/10^3 gallons | AP42 Table II 7;.1, 7.2 (1995)
12 | 1034 | 08 | 20200102 | Bulldozers (Track Type) | No | 0 | Diesel #2 (Diesel) | 2523 | Hrs/year | 0 | 0 | 0 | 0 | 0 | 0 | SOx | [5 empty] | 0.58029 |  | 3 | 0.46 | lb/hr | AP42 Table II 7;.1, 7.2 (1995)
12 | 1035 | 10 | 20200102 | Tractors | No | 0 | Diesel #2 (Diesel) | 0.2 | 10^3 Gallons/year | 0 | 0 | 0 | 0 | 0 | 0 | SOx | [5 empty] | 0.00311 |  | 3 | 31.1 | lb/10^3 gallons | AP42 Table II 7;.1, 7.2 (1995)
12 | 1036 | 18 | 20200102 | Other (unspecified) | No | 0 | Diesel #2 (Diesel) | 11.672 | 10^3 Gallons/year | 0 | 0 | 0 | 0 | 0 | 0 | SOx | [5 empty] | 0.1815 |  | 3 | 31.1 | lb/10^3 gallons | AP42 Table II 7;.1, 7.2 (1995)
12 | 21425 | 3 | 20200102 | Shovel | No | 0 | Diesel #2 (Diesel) | 1621 | Hrs/year | 0 | 0 | 0 | 0 | 0 | 0 | SOx | [5 empty] | 0.06484 | 0 | 3 | 0.08 | lb/hr | AP42 Table II 7;.1, 7.2 (1995)
2 | 17342 | 421-BF1 | 30500623 | Kiln Fuel | No | 16758 | Natural Gas | 6696 | Hrs/year |  |  | 1059 | btu/cf |  |  | SOx | [5 empty] | 245.0736 |  | 1 | 73.2 | lb/hr | Stack test
[21 empty] | TOTAL | 247.1678
Emmission factor changed for 1034 from 31.10 lbs/1000 gals to .46 lbs/hour
New component 18 replaced 20
New component 21425 and 17342 Components 1322 and 1323 eliminated by source.
Sox emissions from Kiln shown in component 17342

## Intermtn Power 10327
Intermountain Power Service Corp. |  |  |  | Regional Haze
1998 Statewide SOx Source
Site ID | Site Name | Intermountain Generation Station
10327
Form # | DAQ ID | Pt Source ID | SCC | Description of Process | NSPS (Yes/No) | Associated Stack ID | Raw Material or Fuel used | Thruput Generating Emissions |  |  |  | If Throughput is a Fuel |  |  |  | Pollutant SOx | Primary Control |  | Secondary Control |  | Control Efficiency (%) | Emissions (tons/yr) | % Emissions from Breakdown | Estimate Code | Emission Factor | Units | Comments
[17 empty] | Name of Primary Control | Control Code (See List) | Name of Secondary Control | Control Code (See List)
[8 empty] | Amount | Units/Yr | Design Rate | Units | Heating Value | Units | % Sulfur | % Ash
2 | 2381 | 01 | 10100201 | Boiler-Coal fired | No | 1709 | Bituminous Coal | 2738752 | tons/yr | 875 | magawatts | 11823 | btu/lb | 0.55 | 10.34 | SOx |  | 2 |  |  | 90 | 2128.14 |  | 10 |  |  | CEM
2 | 2382 | 02 | 10100201 | Boiler-Coal fired | No | 1710 | Bituminous Coal | 1950168 | tons/yr | 840 | magawatts | 11860 | btu/lb | 0.52 | 9.63 | SOx |  | 2 |  |  | 90 | 2152.4 |  | 10 |  |  | CEM
2 | 7237 | 01.0a | 10100201 | Boiler | No | 1709 | Diesel #2 (Diesel) | 274139 | gals/year |  |  | 137000 | btu/gal | 0.35 |  | SOx |  | 2 |  |  | 90 | 0.27414 |  | 5 | 2 | lbs/1000 gals
2 | 7239 | 02.0a | 10100201 | Boiler | No | 1710 | Diesel #2 (Diesel) | 306713 | gals/year |  |  | 19197 | btu/lb | 0.35 |  | SOx |  | 2 |  |  | 90 | 0.30671 |  | 5 | 2 | lbs/1000 gals
[21 empty] | TOTAL | 4281.1209
*Differences between the NEI and this spreadsheet are due to rounding.

## Interstate Brick 10423
Interstate Brick Company |  |  |  | Regional Haze
1998 Statewide SOx Sources
Site ID | Site Name | Brick Manufacturing Plant
10423
Form # | DAQ ID | Pt Source ID | SCC | Description of Process | NSPS (Yes/No) | Associated Stack ID | Raw Material or Fuel used | Thruput Generating Emissions |  |  |  | If Throughput is a Fuel |  |  |  | Pollutant SOx | Primary Control |  | Secondary Control |  | Control Efficiency (%) | Emissions (tons/yr) | % Emissions from Breakdown | Estimate Code | Emission Factor | Units | Comments
[17 empty] | Name of Primary Control | Control Code (See List) | Name of Secondary Control | Control Code (See List)
[8 empty] | Amount | Units/Yr | Design Rate | Units | Heating Value | Units | % Sulfur | % Ash
12 | 1173 | 2 | 20200102 | Front End Loaders | No | 0 | Diesel #2 (Diesel) | 3120 | Hr/year | n/a |  | 0 | n/a | 0 | 0 | Sox | [5 empty] | 0.28392 |  | 3 | 0.182 | lb/hr | AP42 Vol. II Table II-7.1
2 | 2410 | 3 | 30500311 | Tunnel Kiln #3 | No | 3526 | Clay | 67363 | Tons/yr | 113245 | Tons/hour | 0 | n/a |  |  | SOx | Wet Scrubber - High Efficiency 95-99% | 1 |  |  | 99 | 0.20209 | 1.4 | 2 | 0.006 |  | Stack Test
2 | 2412 | 5 | 30500311 | Tunnel Kiln #4 | No | 3528 | Clay | 119850 | Tons/yr | 145915 | Tons/hour | 0 | n/a |  |  | SOx | Wet Scrubber - Low Efficiency < 80% | 3 |  |  | 80 | 71.3107 |  | 2 | 1.19 | *lb/ton | Stack Test
2 | 12558 | 6 | 30500311 | Line 4 Shape Dryer | No | 3529 | Natural Gas | 9984 | 1000 cu ft/yr | 35040 | 1000cu ft/yr | 1000 | btu/cf |  |  | Sox | [5 empty] | 0.0029952 |  | 2 | 0.6 | Pounds/mmscf | AP-42 1.4-1
2 | 12559 | 7 | 30500311 | Tile Plant Dryer | No | 3530 | Natural Gas | 10401 | 1000 cu ft/yr | 70080 | 1000cu ft/yr | 1000 | btu/cf |  |  | Sox | [5 empty] | 0.0031203 |  | 3 | 0.6 | Pounds/mmscf | AP-42 1.4-1
[21 empty] | TOTAL | 71.8029
* Formulas
1173
EF 0.182 lb/hour x 3120 hrs/yr / 2000 lbs/ton = 0.28
2410
EF 0.006 lb/ton x 67363 tons/yr. / 2000 lbs/ton = 0.2. This EF was changed during QC to match stack test.
2412
EF 1.19 lbs/ ton x 119850 tons/year / 2000 lbs/ton = 71.31. This EF was changed during QC to match stack test.
12558
EF 0.6 lbs/mmscf x 9984 1000 scf.yr / 2000 lbs/ton = .002
12559
EF 0.6 lbs/mmscf x 10401 1000 scf.yr / 2000 lbs/ton = .003
This source's 2000 data is not included because the SOx emissions were less than 50 tons for the year.

## Kennecott Smelter 10346
Kennecott Utah Copper Corp. |  |  |  | Regional Haze
1998 Statewide SOx Source
Site ID | Site Name | Smelter, Refinery, Lab
10346
Form # | DAQ ID | Pt Source ID | SCC | Description of Process | NSPS (Yes/No) | Associated Stack ID | Raw Material or Fuel used | Thruput Generating Emissions |  |  |  | If Throughput is a Fuel |  |  |  | Pollutant SOx | Primary Control |  | Secondary Control |  | Control Efficiency (%) | Emissions (tons/yr) | % Emissions from Breakdown | Estimate Code | Emission Factor | Units | Comments
[17 empty] | Name of Primary Control | Control Code (See List) | Name of Secondary Control | Control Code (See List)
[8 empty] | Amount | Units/Yr | Design Rate | Units | Heating Value | Units | % Sulfur | % Ash
2 | 13969 | SME011 | 30300512 | Copper smelting | Yes | 3763 | Copper concentrate | 8760 | hours/year | 0 | 0 |  | 0 | 0 | 0 | SOx | ESP | 10 | Wet Scrubber | 1 |  | 781.83 | 5.4 | 10 | 178.5 | lbs/hr | CEM. Includes emissions from multiple sources
2 | 13993 | REF002a/REF003a | 10200602 | Boilers (2) | Yes | 0 | Natural gas | 568.7 | mmscf/yr | 0 | 0 | 0 | 0 | 0 | 0 | SOx | [5 empty] | 0.17061 | 0 | 3 | 0.6 | lbs/million cu. Ft.
2 | 13994 | REF002b/REF003b | 10200602 | Boilers (2) | Yes | 0 | Diesel #2 | 1.53 | gal/year | 0 | 0 | 0 | 0 | 0 | 0 | SOx | [5 empty] | 0.0054315 | 0 | 3 | 7.1 | lbs/1000 gal.
2 | 13998 | REF006 | 30300599 | Sodium based scrubber | No | 3776 | n/a | 8760 | hours/year | 0 | 0 | 0 | 0 | 0 | 0 | SOx | Sodium Based Scrubber | 13 |  |  | 99 | 0.00876 | 0 | 1 | 0.002 | lbs/hour
6 | 14085 | SME016 | 10500106 | Space heaters | No | 0 | Natural gas | 20 | mmscf/yr | 0 | 0 | 0 | 0 | 0 | 0 | SOx | [5 empty] | 0.006 |  | 3 | 0.6 | lbs/million cu. Ft.
6 | 14086 | SMEWH | 10200603 | Water heaters | No | 0 | Natural gas | 10 | mmscf/yr | 0 | 0 | 0 | 0 | 0 | 0 | SOx | [5 empty] | 0.003 |  | 3 | 0.6 | lbs/million cu. Ft.
15a | 14095 | SMEgen1 | 20200102 | Emergency backup power gen | No | 0 | Diesel #2 (Diesel) | 52 | hours/year | 2000 | kW | 0 | 0 | 0 | 0 | SOx |  |  |  |  | 99 | 0.028201 |  | 3 | 0.000246 | kg/kw-hr | EF*hours/year*KW/hour*conversion factor (.0011023)
15a | 14096 | SMEgen2 | 20200102 | Emergency backup power gen | No | 0 | Diesel #2 (Diesel) | 52 | hours/year | 2000 | kW | 0 | 0 | 0 | 0 | SOx | [5 empty] | 0.028201 |  | 3 | 0.000246 | kg/kw-hr | EF*hours/year*KW/hour*conversion factor (.0011023)
15a | 14097 | SMEa1p | 20200102 | Emergency backup power gen | No | 0 | Diesel #2 (Diesel) | 0 | hours/year | 261 | kW | 0 | 0 | 0 | 0 | SOx | [5 empty] | 0 |  | 3 | 0.001246 | kg/kW-hr | EF*hours/year*KW/hour*conversion factor (.0011023)
15a | 14105 | REFi210 | 20300102 | PM emergency generator | No | 0 | Diesel #2 (Diesel) | 35 | hours/year | 488 | hp | 0 | 0 | 0 | 0 | SOx | [5 empty] | 0.017934 |  | 3 | 2.1 | lbs/1000 hp-hr | EF*hours/year*kW/hour*2.1 lbs/1000 kW / 2000 lbs/ton
6 | 14180 | SMEF | 30300510 | Smelter fugitives | No | 0 | n/a | 8760 | hours/year | 0 | 0 | 0 | 0 | 0 | 0 | SOx | [5 empty] | 157.68 |  | 5 | 36 | lbs/hr | EF-estimate from smelter NOI (Max 24-hr avg)
2 | 14524 | SME025(WH) | 10200603 | Water Heater | No | 0 | Natural Gas | 10 | mmscf/yr | 0 | 0 | 1035 | btu/cu ft | 0 | 0 | SOx | [5 empty] | 0.003 |  | 3 | 0.6 | lbs/million cu. Ft.
2 | 13970 | SME008 | 30500599 | Acid Plant Preheater | No | 3763 | Natural Gas | 1.503 | mmscf/yr |  |  | 1035 | btu/cu ft | 0 | 0 | SOx | [5 empty] | 0.0004509 |  | 3 | 0.6 | lbs/million cu. Ft.
2 | 21056 | SME026 | 10200602 | Holman Boiler | Yes |  |  | 514.53 | mmscf/yr |  |  | 1035 | btu/cu ft | 0 | 0 | SOx | [5 empty] | 0.15436 |  | 3 | 0.6 | lbs/million cu. Ft.
6 | 18017 | SMEAF | 30300505 | Anode Furnace Scrubber breakdowns | No |  | Blister Copper | [8 empty] | SOx | [5 empty] | 9.45 |  | 4 |  |  | Rough Estimate
6 | 21062 | SMEAP |  | Acid Plant Super Heater leak/breakdown | No |  | Smelting Process Gas | [8 empty] | SOx | [5 empty] | 0.13 |  | 4 |  |  | Rough Estimate
[21 empty] | Total | 949.5159
Changes from 1996 to 1998
EF changed for component 13994 from 28.4 lbs/10^3 gals to 7.1 lbs/10^3 gals. AP-42 used in both 1996 and 1998.
Component 13968 and 13983 were removed from the 1998 inventory. Inventory indicates 13983 was removed from service.
New equipment includes 21056, 13970, 18017, and 21062
Note on Z15: AP-42. Table 3.4-1
Note on Z16: AP-42. Table 3.4-1
Note on Z17: AP42. Table 3.3-1

## Kennecott N Concentrator 10572
Kennecott Utah Copper Corp. |  |  |  | Regional Haze
1998 Statewide SOx Source
Site ID | Site Name | N. Concentrator/Power Plant/Lab/Tailings Pond
10572
Form # | DAQ ID | Pt Source ID | SCC | Description of Process | NSPS (Yes/No) | Associated Stack ID | Raw Material or Fuel used | Thruput Generating Emissions |  |  |  | If Throughput is a Fuel |  |  |  | Pollutant SOx | Primary Control |  | Secondary Control |  | Control Efficiency (%) | Emissions (tons/yr) |  | % Emissions from Breakdown | Estimate Code | Emission Factor |  | Units | Comments
[17 empty] | Name of Primary Control | Control Code (See List) | Name of Secondary Control | Control Code (See List)
[8 empty] | Amount | Units/Yr | Design Rate | Units | Heating Value | Units | % Sulfur | % Ash
2 | 4038 | UPP001 | 10200201 | Boiler #1 | No | 1310 | Bituminous Coal | 597515 | **lbs sulfur/year |  | 0 | 11409 | Btu/lb | 0.34 |  | SOx | Low-sulfur Coal | 99 |  |  | 99 |  | 579.5895 | 0 | 1 | * | 1.94 | lbs SO2/lb of Sulfur | wt % S = .34 or 3400 wppm.
2 | 4039 | UPP101 | 10200601 | boiler #1 | No | 1311 | Natural Gas | 12.8 | mmcf/yr |  | 0 | 1043 | Btu/cft |  |  | SOx | [6 empty] | 0.00384 | 0 | 3 |  | 0.6 | lb/mmcf
2 | 4040 | UPP002 | 10200201 | Boiler #2 | No | 1312 | Bituminous Coal | 622300 | **lbs sulfur/year |  | 0 | 11882 | Btu/lb | 0.35 |  | SOx | Low-sulfur Coal | 99 |  |  | 99 |  | 603.631 | 0 | 1 | * | 1.94 | lbs SO2/lb of Sulfur
2 | 4041 | UPP003 | 10200201 | Boiler #3 | No | 1314 | Bituminous Coal | 586714 | **lbs sulfur/year |  | 0 | 11482 | Btu/lb | 0.35 |  | SOx | Low-sulfur Coal | 99 |  |  | 99 |  | 569.1126 | 0 | 1 | * | 1.94 | lbs SO2/lb of Sulfur
2 | 4042 | UPP004 | 10100202 | Boiler #4 | No | 1316 | Bituminous Coal | 1245880 | **lbs sulfur/year |  | 0 | 11482 | Btu/lb | 0.35 |  | SOx | Low-sulfur Coal | 99 |  |  | 99 |  | 1208.5036 | 0 | 1 | * | 1.94 | lbs SO2/lb of Sulfur
2 | 4043 | UPP102 | 10200601 | Boiler #2 | No | 1313 | Natural Gas | 122.95 | mmcf/yr |  | 0 | 1043 | Btu/cft |  |  | SOx | [6 empty] | 0.036885 | 0 | 3 |  | 0.6 | lb/mmcf
2 | 4044 | UPP103 | 10200601 | Boiler #3 | No | 1315 | Natural Gas | 12.1 | mmcf/yr |  | 0 | 1043 | Btu/cft |  |  | SOx | [6 empty] | 0.00363 | 0 | 3 |  | 0.6 | lb/mmcf
2 | 4045 | UPP104 | 10100202 | boiler #4 | No | 1317 | Natural Gas | 23.5 | mmcf/yr |  | 0 | 1043 | Btu/cft |  |  | SOx | [6 empty] | 0.00705 | 0 | 3 |  | 0.6 | lb/mmcf
2 | 13943 | NOCi 204 | 10200601 | NG Steam Boiler | No | 0 | Natural Gas | 0 | hours/year | 20.1 | mmBtu/hr | 1043 | Btu/cft | 0 | 0 | SOx | [5 empty] | # | 0 | 0 | 3 |  | 0.6 | lb/mmcf | Out of service in 1998
2 | 13944 | NOCi205 | 10200601 | NG Steam Boiler | No | 0 | Natural Gas | 0 | hours/year | 20.1 | mmBtu/hr | 1043 | Btu/lb | 0 | 0 | SOx | [5 empty] | # | 0 | 0 | 3 |  | 0.6 | lb/mmcf | Out of service in 1998
2 | 14148 | NOC022 | 10200601 | NG Steam Boiler | No | 0 | Natural Gas | 5110 | hours/year | 7.133 | mmBtu/hr | 1043 | Btu/cft | 0 | 0 | SOx | [5 empty] | # | 0.010484 | 0 | 3 |  | 0.6 | lb/mmcf
[21 empty] | Total |  | 2960.8986
Formula(s) for calculating emissions
* .97 of sulfur in coal emitted as SO2 (AP-42 Table 1.101, footnote c)
2 lb SO2/lb Sulfur
EF=.97 X 2 or 1.94
** lbs of sulfur from Sources monthly records
#mmcf/hr x hours/year / btu/cuft = mmcuft/year
Sox from engines in 1998 was minimal.

## Pacificorp Carbon Pwr 10081
Company Name |  | PacifiCorp |  | Regional Haze
1998 SOx Sources
Site ID | Site Name | Carbon Power Plant
10081
Form # | DAQ ID | Pt Source ID | SCC | Description of Process | NSPS (Yes/No) | Associated Stack ID | Raw Material or Fuel used | Thruput Generating Emissions |  |  |  | If Throughput is a Fuel |  |  |  | Pollutant SOx | Primary Control |  | Secondary Control |  | Control Efficiency (%) | Emissions (tons/yr) | % Emissions from Breakdown | Estimate Code | Emission Factor | Units | Comments
[17 empty] | Name of Primary Control | Control Code (See List) | Name of Secondary Control | Control Code (See List)
[8 empty] | Amount | Units/Yr | Design Rate | Units | Heating Value | Units | % Sulfur | % Ash
2 | 3974 | 01 | 10100212 | Dry bottom tangentially fired utility boiler | No | 1001 | Bituminous Coal | 234416 | Tons/year | 55.6 | lbs/hr | 12132 | Btu/lb | 0.46 | 9.82 | SOx | [5 empty] | 1689.2973 | 0 | 10 | 0.594 | lbs/mmbtu | CEMS
2 | 3976 | 2 | 10100212 | Dry bottom tangentially fired utility boiler | No | 1002 | Bituminous Coal | 365901 | Tons/year | 41.7 | lbs/hr | 12122 | Btu/lb | 0.45 | 9.83 | SOx | [5 empty] | 2643.5293 | 0 | 10 | 0.596 | lbs/mmbtu | CEMS
2 | 8910 | 3 | 10100501 | Dry bottom tangentially fired utility boiler | No | 1001 | Diesel #2 (Diesel) | 54077 | Gals/year | 0 | 0 | 140000 | Btu/gal | 0.05 | 0 | SOx | [5 empty] | 0.18927 | 0 | 3 | 7 | lb/1000 gals | Table 1.3-2-page 1.3-4
2 | 8911 | 4 | 10100501 | Dry bottom tangentially fired utility boiler | No | 1002 | Diesel #2 (Diesel) | 91350 | Gals/year | 0 | 0 | 140000 | Btu/gal | 0.05 | 0 | SOx | [5 empty] | 0.31973 | 0 | 3 | 7 | lb/1000 gals | 1.3-2
12 | 9138 | 67 | 30501039 | off-hwy trucks (2) | No | 0 | Diesel #2 (Diesel) | 2080 | Hours/year | 0 | 0 | 0 | 0 | 0 | 0 | SOx | [5 empty] | 0.936 |  | 3 | 0.45 | lbs/hr
15a | 13687 | 12 | 20200102 | Emergency diesel generator | No | 0 | Diesel #2 (Diesel) | 50 | Hours/year | 250 | hp-hr | 140000 | Btu/gal | 0.1 | 0 | SOx | [5 empty] | 0.013125 |  | 3 | 0.0021 | lb/hp-hr | Table 3.3-2 pg. 3.3
15a | 13688 | 13 | 20200102 | Emergency diesel fire pump | No | 0 | Diesel #2 (Diesel) | 1030 | Hours/year | 250 | hp-hr | 140000 | Btu/gal | 0.1 | 0 | SOx | [5 empty] | 0.27037 |  | 3 | 0.0021 | lb/hp-hr | AP-42 Table 3.3-2, pg 3.3
[21 empty] | TOTAL | 4334.5552
*Formula(s) for calculating emissions
3974
((0.594 lbs/mmbtu x 234416 tons/year of coal x 2000 lbs/ton x 12132 btu/lb) / 2000 lbs/ton) / 1000000 = 1689.3
3976
((0.596 lbs/mmbtu x 365901 tons/year of coal x 2000 lbs/ton x 12122 btu/lb) / 2000 lbs/ton) / 1000000 = 2643.53
8910
(7 lbs/1000 gals x 54077 gals/year / 1000 gals)/ 2000 lbs/ton = 0.19
8911
(7 lbs/1000 gals x 91350 gals/year / 1000 gals)/ 2000 lbs/ton = 0.32
9138
((0.45 Lbs/hour x 2080 hour/year) /2000 lbs/ton) x 2 vehicles = .94 tons
13687
(.0021 lb/hp/hr x 50 hr/year x 250 hp)/2000 lbs/ton = .013
13688
(.0021 lb/hp/hr x 1030 hr/year x 250 hp)/2000 lbs/ton = 0.27
Differences between 1996 and 1998
The heating value of the coal changed from 12101 to 12132.
The CEM value changed from .621 to .594
The heating value of diesel #2 changed from 12106 to 12122
Sulfur content of coal to 3976 changed from .43 to .45
Sulfur content of coal in 3974 changed from .43 to .46
Ash content of coal in 3974 changed from 9.18 to 9.82
Ash content of coal in 3976 changed from 9.13 to 9.83
The CEM value changed from .625 to .596
EF for 8910 and 8911 changed from 14 lbs/10^3 gals to 7 lbs/10^3 gals.
Sulfur % in 8910 and 8911 changed from .1 to .05
Truck emissions doubled because they had 2 trucks emitting for 2080 hours.

## Pacificorp Hunter Pwr 10237
Company Name |  | PacifiCorp |  | Regional Haze
1998 SOx Sources
Site ID | Site Name | Hunter Power Plant
10237
Form # | DAQ ID | Pt Source ID | SCC | Description of Process | NSPS (Yes/No) | Associated Stack ID | Raw Material or Fuel used | Thruput Generating Emissions |  |  |  | If Throughput is a Fuel |  |  |  | Pollutant SOx | Primary Control |  | Secondary Control |  | Control Efficiency (%) | Emissions (tons/yr) | % Emissions from Breakdown | Estimate Code | Emission Factor | Units | Comments
[17 empty] | Name of Primary Control | Control Code (See List) | Name of Secondary Control | Control Code (See List)
[8 empty] | Amount | Units/Yr | Design Rate | Units | Heating Value | Units | % Sulfur | % Ash
2 | 4026 | 01 | 10100212 | utility boiler (coal fueled) | Yes | 1281 | Bituminous Coal | 1436663 | tons/year | 170.5 | ton/hour | 11832 | btu/lb | 0.45 | 11.67 | SOx | Gas scrubber | 10 |  |  | 80 | 2311.8091 | 0 | 10 | 0.136 | lbs/mmbtu | CEMS
2 | 4027 | 4 | 10100501 | utility boiler (oil fueled) | Yes | 1281 | Diesel #2 (Diesel) | 119924 | gal/year |  |  | 140000 | btu/gal | 0.05 |  | SOx | [5 empty] | 0.41973 | 0 | 3 | 7 | lb/1000 gals | AP-42 Table 1.3-2
2 | 4028 | 2 | 10100212 | utility boiler (coal fueled) | Yes | 1282 | Bituminous Coal | 1569980 | tons/year | 170.5 |  | 11665 | btu/lb | 0.55 | 12.11 | SOx | Gas scrubber | 10 |  |  | 80 | 2563.9343 | 0 | 10 | 0.14 | lbs/mmbtu | CEMS
2 | 4029 | 5 | 10100501 | utility boiler (oil fueled) | Yes | 1282 | Diesel #2 (Diesel) | 76430 | gal/year |  |  | 140000 | btu/gal | 0.05 |  | SOx | [5 empty] | 0.2675 | 0 | 3 | 7 | lb/1000 gals | AP-42 Table 1.3-2
2 | 4030 | 3 | 10100212 | utility boiler (coal fueled) | Yes | 1283 | Bituminous Coal | 1133561 | tons/year | 191 | ton/hour | 11545 | btu/lb | 0.46 | 12.17 | SOx | Gas scrubber | 10 |  |  | 90 | 863.7395 | 0 | 10 | 0.066 | lbs/mmbtu | CEMS
2 | 4031 | 6 | 10100501 | utility boiler (oil fueled) | Yes | 1283 | Diesel #2 (Diesel) | 555754 | gal/year |  |  | 140000 | btu/gal | 0.05 |  | SOx | [5 empty] | 1.9451 | 0 | 3 | 7 | lb/1000 gals | AP-42 Table 1.3-2
12 | 9228 | 67 | 30501039 | off-hwy trucks (2) | No | 0 | Diesel #2 (Diesel) | 2080 | Hours/year |  | 0 | 0 | 0 | 0 | 0 | SOx | [5 empty] | 0.936 |  | 3 | 0.45 | lbs/hour | DAQ suggested
2 | 13693 | 20 | 10200501 | Auxiliary steam boiler for Unit #1 | No | 0 | Diesel #2 (Diesel) | 0 | gal/year | 840 | gal/hour | 140000 | btu/gal | 0.05 | 0 | SOx | [5 empty] | 0 | 0 | 3 | 7 | lb/1000 gals | AP-42 Table 1.3-2
15a | 13704 | 15 | 20200102 | Emergency diesel generator for Unit #1 | No | 0 | Diesel #2 (Diesel) | 26 | Hours/year | 1070 | hp | 140000 | btu/gal | 0.1 | 0 | SOx | [5 empty] | 0.029211 |  | 3 | 0.0021 | lb/hp-hr | AP-42 Table 3.3-2
15a | 13705 | 16 | 20200102 | Emergency diesel generator for Unit #2 | No | 0 | Diesel #2 (Diesel) | 26 | Hours/year | 1070 | hp | 140000 | btu/gal | 0.1 | 0 | SOx | [5 empty] | 0.029211 |  | 3 | 0.0021 | lbs/hour | AP-42 Table 3.3-2
15a | 13707 | 17 | 20200102 | Emergency diesel generator for Unit #3 | No | 0 | Diesel #2 (Diesel) | 26 | Hours/year | 915 | hp | 140000 | btu/gal | 0.1 | 0 | SOx | [5 empty] | 0.024979 |  | 3 | 0.0021 | lbs/hour | AP-42 Table 3.3-2
15a | 13709 | 19 | 20200102 | Emergency diesel fire pump #2 | No | 0 | Diesel #2 (Diesel) | 26 | Hours/year | 180 | hp | 140000 | btu/gal | 0.1 | 0 | SOx | [5 empty] | 0.004914 |  | 3 | 0.0021 | lbs/hour | AP-42 Table 3.3-2
[21 empty] | TOTAL | 5743.1396
*Formula(s) for calculating emissions
|  | 4026 | (EF .136 lbs/mmbtu x (1436663 tons coal x 2000 lb/ton) x (11822 lb/btu/1000000 btu)) / 2000 lbs/ton = 2311.81
|  | 4027 | (EF 7 lbs/1000gal x (119924 gal/year / 1000 gals)/ 2000 lbs/ton = 0.42
|  | 4028 | (EF .14 lbs/mmbtu x (1569980 tons coal x 2000 lb/ton) x (11665 bl/btu/1000000 btu)) / 2000 lbs/ton = 2563.93
|  | 4029 | (EF 7 lbs/1000gal x (76430 gal/year / 1000 gals)/ 2000 lbs/ton = 0.27
|  | 4030 | (EF .066 lbs/mmbtu x (1133561 tons coal x 2000 lb/ton) x (11545 lb/btu/1000000 btu)) / 2000 lbs/ton = 863.74
|  | 4031 | (EF 7 lbs/1000gal x 555754 gal/year / 1000 gals)/ 2000 lbs/ton =1.95
|  | 9228 | (EF .45 lbs/hour x 2080 hr/yr / 2000) x 2 vehicles = 0.94
|  | 13693 | (EF 7 lbs/1000gal x (0 gal/year / 1000 gals)/ 2000 lbs/ton = 0
|  | 13704 and 13705 | (EF 0.0021 lb/hp-hr x 26 hours/year x 1070 hp) /2000 lbs/ton = 0.03
|  | 13707 | (EF 0.0021 lb/hp-hr x 26 hours/year x 915 hp) /2000 lbs/ton = 0.02
|  | 13709 | (EF 0.0021 lb/hp-hr x 26 hours/year x 167 hp) /2000 lbs/ton = 0.004
Changes from 1996 to 1998
4031, 4029 and 4027 Sulfur content of diesel changed from .1 in 1996 to .05 in 1998
4029, 4031 and 4027 EF changed from 14 in 1996 to 7 in 1998.
4026 heating value of coal changed from 11575 in 1996 to 11832 in 1998
4026 CEM EF changed from .16 in 1996 to .136 in 1998
4026 Sulfur content of coal changed from 0.51 in 1996 to 0.45 in 1998
4026 ash changed from 12 in 1996 to 11.67 in 1998
4028 heating value of coal changed from 11464 in 1996 to 11665 in 1998
4028 sulfur content of coal changed from 0.51 in 1996 to 0.55 in 1998
4028 ash changed from 12.18 in 1996 to 12.11 in 1998
4028 CEM EF changed from .16 in 1996 to .140 in 1998
4030 heating value of coal changed from 11367 in 1996 to 11545 in 1998
4030 sulfur content changed from .5 in 1996 to .46 in 1998
4030 ash changed from 12.92 in 1996 to 12.17 in 1998
4030 CEM EF changed from .07 in 1996 to .066 in 1998
9228 number of vehicles increased from 1 in 1996 to 2 in 1998
13704, 13705, 13707, and 13709 EF changed from .00205 in 1996 to .0021 in 1998

## Pacificorp Huntington Pwr 10238
Company Name |  | PacifiCorp |  | Regional Haze
1998 SOx Sources
Site ID | Site Name | Huntington Power Plant
10238
Form # | DAQ ID | Pt Source ID | SCC | Description of Process | NSPS (Yes/No) | Associated Stack ID | Raw Material or Fuel used | Thruput Generating Emissions |  |  |  | If Throughput is a Fuel |  |  |  | Pollutant SOx | Primary Control |  | Secondary Control |  | Control Efficiency (%) | Emissions (tons/yr) | % Emissions from Breakdown | Estimate Code | Emission Factor | Units | Comments
[17 empty] | Name of Primary Control | Control Code (See List) | Name of Secondary Control | Control Code (See List)
[8 empty] | Amount | Units/Yr | Design Rate | Units | Heating Value | Units | % Sulfur | % Ash
2 | 4032 | 01 | 10100212 | dry bottom tangentially fired utility boiler | Yes | 1284 | Bituminous Coal | 1534183 | tons/year | 171.2 | tons/hour | 11291 | btu/pound | 0.43 | 14.51 | SOx | ESP | 10 |  |  | 80 | 2373.1771 | 0 | 10 | 0.137 | lb/mmbtu | CEMS
2 | 4033 | 3 | 10100501 | dry bottom tangentially fired utility boiler | Yes | 1284 | Diesel #2 (Diesel) | 173.909 | 1000 gal/year |  |  | 140000 | btu/gal | 0.05 |  | SOx | [5 empty] | 0.60868 | 0 | 3 | 7 | lbs/1000 gals | AP-42 Table 1.3-4
2 | 4034 | 2 | 10100212 | dry bottom tangentially fired utility boiler | No | 1285 | Bituminous Coal | 1376292 | tons/year | 171.2 | tons/hour | 11203 | btu/pound | 0.43 | 15.03 | SOx | ESP | 10 |  |  |  | 10469.2289 | 0 | 10 | 0.679 | lb/mmbtu | CEMS
2 | 4035 | 4 | 10100501 | dry bottom tangentially fired utility boiler | No | 1285 | Diesel #2 (Diesel) | 359.615 | 1000 gal/year |  |  | 140000 | btu/gal | 0.05 |  | SOx | [5 empty] | 1.2587 | 0 | 3 | 7 | lbs/1000 gals | AP-42 Table 1.3-4
12 | 9309 | 67 | 30501039 | off-hwy trucks (2) | No | 0 | Diesel #2 (Diesel) | 2080 | hours/year |  |  | 0 | 0 | 0 | 0 | SOx | [5 empty] | 0.936 |  | 3 | 0.45 | lbs/hour | DAQ suggested factor
2 | 13720 | 15 | 10200501 | Auxiliary Steam Boiler for Unit #1 | No | 3723 | Distillate Fuel Oil | 8.778 | 1000 gal/year | 840 | gals/hour | 140000 | btu/gal | 0.05 | 0 | SOx | [5 empty] | 0.030723 | 0 | 3 | 7 | lbs/1000 gals | AP-42 Table 1.3-4
2 | 13721 | 16 | 10200501 | Auxiliary Steam Boiler for Unit #2 | No | 3724 | Distillate Fuel Oil | 15.6 | 1000 gal/year | 650 | gals/hour | 140000 | btu/gal | 0.05 | 0 | SOx | [5 empty] | 0.0546 | 0 | 3 | 7 | lbs/1000 gals | AP-42 Table 1.3-4
15a | 13730 | 12 | 20200102 | Emergency generator diesel engine for Unit #1 | No | 0 | Diesel #2 (Diesel) | 46 | hours/year | 1155 | hp | 140000 | btu/gal | 0.05 | 0 | SOx | [5 empty] | 0.055786 |  | 3 | 0.0021 | lb/hp-hr | Table 3.3-2
15a | 13731 | 13 | 20200102 | Emergency generator diesel engine for Unit #2 | No | 0 | Diesel #2 (Diesel) | 51 | hours/year | 1155 | hp | 140000 | btu/gal | 0.05 | 0 | SOx | [5 empty] | 0.06185 |  | 3 | 0.0021 | lb/hp-hr | Table 3.3-2
15a | 13732 | 14 | 20200102 | Emergency fire pump diesel engine | No | 0 | Diesel #2 (Diesel) | 821 | hours/year | 250 | hp | 140000 | btu/gal | 0.1 | 0 | SOx | [5 empty] | 0.21551 |  | 3 | 0.0021 | lb/hp-hr | Table 3.3-2
[21 empty] | Total | 12845.6278
*Formula(s) for calculating emissions
|  | 4032 | 0.137 lbs/mmcf x 11291 btu/lb x 1434183 tons of coal x 2000 lbs/ton / 1000000 btu /2000 lbs/ton = 2,373.18
|  | 4033 | 7 lbs/1000 gals x 173.909 1000 gals/year / 2000 lbs/ton = 0.61
|  | 4034 | 0.679 lbs/mmcf x 11203 btu/lb x 1376292 tons of coal x 2000 lbs/ton / 1000000 btu /2000 lbs/ton = 10,469.23
|  | 4035 | 7 lbs/1000 gals x 359.615 1000 gals/year / 2000 lbs/ton = 1.26
|  | 9309 | (0.45 lbs/hr x 2080 hours/year / 2000) x 2 vehicles = 0.94
|  | 13720 | 7 lbs/1000 gals x 8.778 1000 gal/year / 2000 lbs/ton = .03
|  | 13721 | 7 lbs/1000 gals x 15.6 1000 gal/year / 2000 = .05
|  | 13730 | 0.0021 lb/hp-hr x 46 hr/yr x 1155 hp / 2000 lbs/ton = .06
|  | 13731 | 0.0021 lb/hp-hr x 51 hr/yr x 1155 hp / 2000 lbs/ton = .06
|  | 13732 | 0.0021 lb/hp-hr x 821 hr/yr x 250 hp / 2000 lbs/ton = .22
Changes from 1996 to 1998
4032 Heating value of coal changed from 11554 to 11291
4032 sulfur in coal changed from .42 in 1996 to .43 in 1998
4032 ash content changed fromm 11.82 in 1996 to 14.51 in 1998
4032 CEM emission factor changed from .127 in 1996 to .137 in 1998
4033, 4035, 13720, and 13721 EFs changed from 14 lbs/10^3 gals in 1996 to 7 lbs/10^3 gals in 1998.
4033 sulfur content in coal changed from .1 in 1996 to .05 in 1998.
4034 EF changed from .629 in 1996 to .679 in 1998
4034 Heating value of the coal changed from 11513 in 1996 to 11203 in 1998.
4034 sulfur content in coal changed from .41 in 1996 to .43 in 1998
4034 ash content changed from 12.32 in 1996 to 15.01 in 1998
4035, 13720, 13721, 13730 and 13731 sulfur content in diesel changed from .1 in 1996 to .05 in 1998.
13730, 13731, and 13732 EF changed from .00205 in 1996 to .0021 in 1998

## Phillips 66 Refinery 10123
Company Name |  | Phillips 66 Company |  | Regional Haze
1998 SOx Sources
Site ID | Site Name | Phillips Refinery
10123
Form # | DAQ ID | Pt Source ID | SCC | Description of Process | NSPS (Yes/No) | Associated Stack ID | Raw Material or Fuel used | Thruput Generating Emissions |  |  |  | If Throughput is a Fuel |  |  |  | Pollutant SOx | Primary Control |  | Secondary Control |  | Control Efficiency (%) | Emissions (tons/yr) |  | % Emissions from Breakdown | Estimate Code | Emission Factor | Units | Comments
[17 empty] | Name of Primary Control | Control Code (See List) | Name of Secondary Control | Control Code (See List)
[8 empty] | Amount | Units/Yr | Design Rate | Units | Heating Value | Units | % Sulfur | % Ash
2 | 2668 | 51-4 | 30600106 | boiler | No | 281 | **Mixed Fuel | 172.781 | mm cu ft | 38 | mmBtu/hr | 925 | Btu/scf | 0 | 0 | SOx | [6 empty] | 0.20673 | 0 | 5 | 2.393 | lbs/mm cu ft
2 | 2669 | 51-5 | 30600106 | boiler | No | 282 | Mixed Fuel | 278.626 | mm cu ft | 71 | mmBtu/hr | 925 | Btu/scf | 0 | 0 | SOx | [6 empty] | 0.33338 | 0 | 5 | 2.393 | lbs/mm cu ft
2 | 2672 | 51-6 | 30600106 | boiler | No | 283 | Mixed Fuel | 231.843 | mm cu ft | 55 | mmBtu/hr | 925 | Btu/scf | 0 | 0 | SOx | Unspecified | 99 |  |  |  |  | 501.46 |  |  | 123.76 | lbs/hr | Stack test
2 | 2675 | 51-7 | 30600106 | 34" stack/combustion | No | 284 | Fuel Gas | 0 | hours/year |  | 0 | 0 | 0 | 0 | 0 | SOx | [6 empty] | 0 |  |  | 123.76 | lbs/hour | 1996 Stack tests
2 | 2677 | 09-1 | 30600106 | furnace | No | 2954 | Mixed Fuel | 39.48 | mm cu ft | 7.1 | mmBtu/hr | 925 | Btu/scf | 0 | 0 | SOx | [6 empty] | 0.047238 | 0 | 5 | 2.393 | lbs/mm cu ft
2 | 3393 | 07-1 | 30600106 | furnace | No | 264 | Mixed Fuel | 135.125 | mm cu ft | 32 | mmBtu/hr | 925 | Btu/scf | 0 | 0 | SOx | [6 empty] | 0.16168 | 0 | 5 | 2.393 | lbs/mm cu ft
2 | 3394 | 09-2 | 30600106 | furnace | No | 2956 | Mixed Fuel | 15.463 | mm cu ft | 2.4 | mmBtu/hr | 925 | Btu/scf | 0 | 0 | SOx | [6 empty] | 0.018501 | 0 | 5 | 2.393 | lbs/mm cu ft
2 | 3395 | 10-2 | 30600106 | furnace | No | 266 | Mixed Fuel | 92.849 | mm cu ft | 10.8 | mmBtu/hr | 925 | Btu/scf | 0 | 0 | SOx | [6 empty] | 0.11109 | 0 | 5 | 2.393 | lbs/mm cu ft
2 | 3396 | 17-1 | 30600106 | incinerator | Yes | 2957 | Mixed Fuel | 17.029 | mm cu ft | NA | mmBtu/hr | 925 | Btu/scf | 0 | 0 | SOx | Sulfur Plant | 45 |  |  |  |  | 146.02 |  | 1 |  |  | CEM Data
2 | 3397 | 04-3 | 30600301 | Catalytic Cracking Circulation | No | 260 | Mixed Fuel | 0 | mm cu ft | 12 | mmBtu/hr | 925 | Btu/scf | 0 | 0 | SOx | [6 empty] | 0 | 0 | 5 | 2.393 | lbs/mm cu ft
2 | 3704 | 11-1 | 30600106 | furnace | No | 267 | Mixed Fuel | 43.755 | mm cu ft | 18.5 | mmBtu/hr | 925 | Btu/scf | 0 | 0 | SOx | [6 empty] | 0.052353 | 0 | 5 | 2.393 | lbs/mm cu ft
2 | 3706 | 13-1 | 30600106 | furnace | Yes | 269 | Mixed Fuel | 12.946 | mm cu ft | 3.5 | mmBtu/hr | 925 | Btu/scf | 0 | 0 | SOx | [6 empty] | 0.01549 | 0 | 5 | 2.393 | lbs/mm cu ft
2 | 3707 | 45-3 | 10500106 | heater | No | 272 | Mixed Fuel | 0 | 1000 cu ft | 9.2 | mmBtu/hr | 925 | Btu/scf | 0 | 0 | SOx | [6 empty] | 0 | 0 | 5 | 2.393 | lbs/mm cu ft
2 | 3711 | 45-4 | 10500106 | heater | No | 276 | Mixed Fuel | 306 | 1000 cu ft | 11.3 | mmBtu/hr | 925 | Btu/scf | 0 | 0 | SOx | [6 empty] | 0.00036613 | 0 | 5 | 2.393 | lbs/mm cu ft
2 | 3931 | 04-1 | 30600301 | FCC operation | No | 259 | Mixed Fuel | 207.579 | mm cu ft | 78.8 | mmBtu/hr | 925 | Btu/scf | 0 | 0 | SOx | [6 empty] | 0.24837 | 0 | 5 | 2.393 | lbs/mm cu ft
2 | 3936 | 06-2 | 30600202 | furnace | No | 262 | Mixed Fuel | 131.656 | mm cu ft | 29.1 | mmBtu/hr | 925 | Btu/scf | 0 | 0 | SOx | [6 empty] | 0.15753 | 0 | 5 | 2.393 | lbs/mm cu ft
2 | 3937 | 06-3 | 30600202 | furnace | No | 263 | Mixed Fuel | 46.118 | mm cu ft | 11 | mmBtu/hr | 925 | Btu/scf | 0 | 0 | SOx | [6 empty] | 0.05518 | 0 | 5 | 2.393 | lbs/mm cu ft
2 | 3938 | 08-1 | 30600101 | furnace | Yes | 265 | Mixed Fuel | 686.329 | mm cu ft | 83.7 | mmBtu/hr | 925 | Btu/scf | 0 | 0 | SOx | [5 empty] | * | 38.4212 | 37.6 | 5 | 2.393 | lbs/mm cu ft
2 | 3940 | 12-1 | 30600106 | furnace | No | 268 | Mixed Fuel | 196.479 | mm cu ft | 36.4 | mmBtu/hr | 925 | Btu/scf | 0 | 0 | SOx | [6 empty] | 0.23509 | 0 | 5 | 2.393 | lbs/mm cu ft
2 | 3941 | 45-1 | 30600106 | furnace | No | 270 | Mixed Fuel | 0.963 | mm cu ft | 15 | mmBtu/hr | 925 | Btu/scf | 0 | 0 | SOx | [6 empty] | 0.0011522 | 0 | 5 | 2.393 | lbs/mm cu ft
2 | 3942 | 45-2 | 30600106 | furnace | No | 271 | Mixed Fuel | 0.09 | mm cu ft | 11.8 | mmBtu/hr | 925 | Btu/scf | 0 | 0 | SOx | [6 empty] | 0.00010768 | 0 | 5 | 2.393 | lbs/mm cu ft
2 | 4337 | 06-1 | 30600202 | furnace | No | 261 | Mixed Fuel | 387.687 | mm cu ft | 50.1 | mmBtu/hr | 925 | Btu/scf | 0 | 0 | SOx | [6 empty] | 0.46387 | 0 | 5 | 2.393 | lbs/mm cu ft
2 | 4345 | 66-1 | 30600904 | flare 54% of total | No | 285 | Crude Charge | 8845057 | BBLs | NA |  | NA | 0 | 0 | 0 | SOx | Flaring | 23 |  |  |  | # | 119.2216 | 54.98 | 3 | 26.9 | LB/10^3 BARRELS | AP42
2 | 4346 | 66-2 | 30600904 | flare 46% of total | No | 286 | Mixed Fuel | 8845057 | BBLs | NA |  | NA | 0 | 0 | 0 | SOx | Flaring | 23 |  |  |  | # | 54.7244 |  | 3 | 26.9 | LB/10^3 BARRELS | AP42
2 | 4347 | 68-1 | 30600904 | propane flare | No | 287 | Propane - Gaseous | 4982 | BBLs | NA |  | 2563.3 | Btu/scf | 0 | 0 | SOx | [6 empty] | 0 | 0 |  |  | 0 | Propane does not contain sulfur
2 | 13855 | 07-2 | 30609903 | furnace | No | 3736 | Mixed Fuel | 0.146 | mm cu ft | 3.9 | mmBtu/hr | 925 | Btu/scf | 0 | 0 | SOx | [6 empty] | 0.00017469 | 0 | 5 | 2.393 | lbs/mm cu ft
2 | 18417 | 51-8 | 30600106 | boiler | No | 259 | Mixed Fuel | 268.876 | mm cu ft |  |  | 925 | btu/scf | 0 | 0 | SOx | [6 empty] | 0.28971 |  |  | 2.155 | lbs/mm cu ft
2 | 1487 | 4-1 | 30600301 | Thermal catalystic Cracking | No | 259 | Gas Oil | 2.4 | mm bbls/yr | 78.8 | mmBtu/hr | 333 | bbls/hr | 0 | 0 | SOx | [6 empty] | 0.0028716 |  |  | 2.393 | lbs/mm cu ft
[21 empty] | TOTAL |  | 861.9555
Component 8-1
Emissions = (EF x hours/year) + breakdown emissions
*** EF for plant gas calculated using (lb Sox/mmscf gas) = (avg ppm H2S/1000000) x (64 lb SO2/lb mole) x (1000000 scf/mmscf)
/(379 scf/lb mole)
EF = 2.393 lbs of Sox/mmscf of plant gas
# Flares
North Flare was used 54% of time to control 8103831 bbl of crude
South Flare was used 46% of time to control 8103831 bbl of crude
Emissions = (EF x bbl of crude x % of use /2000 lbs/ton) + breakdown emissions
Component 2672 is calculated using a different emission factor than in 1996
TCC was replaced before 1998.
Component 51-8 is a new boiler
Component 51-7 was not used in 1998.
Differences between this spreadsheet and the database printout are due to rounding.

## Sunnyside Cogen 10096
Company Name |  | Sunnyside Cogeneration Associates |  | Regional Haze
1998 SOx Sources
Site ID | Site Name | Sunnyside Cogeneration Facility
10096
Form # | DAQ ID | Pt Source ID | SCC | Description of Process | NSPS (Yes/No) | Associated Stack ID | Raw Material or Fuel used | Thruput Generating Emissions |  |  |  | If Throughput is a Fuel |  |  |  | Pollutant SOx | Primary Control |  | Secondary Control |  | Control Efficiency (%) | Emissions (tons/yr) |  | % Emissions from Breakdown | Estimate Code | Emission Factor | Units | Comments
[17 empty] | Name of Primary Control | Control Code (See List) | Name of Secondary Control | Control Code (See List)
[8 empty] | Amount | Units/Yr | Design Rate | Units | Heating Value | Units | % Sulfur | % Ash
2 | 11096 | 01.0 | 10200501 | CFBC BOILER/TURBINE | No | 3236 | Processed Coal | 435091 | Tons/year | 65 | tons/hour | 5303 | Btu/lb | 1.09 | 52.5 | SOx | FBC w/Limestone Additive | 71 | Boiler Baghouse | 16 | 86 | * | 945.9879 | 0 | 10 | 0.41 | lb/mmbtu | CEM
2 | 11097 | 01.0A | 10200501 | CFBC BOILER/TURBINE | No | 3236 | Diesel #2 (Diesel) | 360.062 | 1000 gal/year | 1400 | gal/hour | 19460 | Btu/lb | 0.85 | 0 | SOx | FBC w/Limestone Additive | 71 | Boiler Baghouse | 16 | 86 | ** | 24.0251 | 0 | 3 | 133.45 | lb/1000 gal | AP-42 Section 1.3
2 | 11098 | 02.0 | 10200501 | DIESEL GENERATOR | No | 3237 | Diesel #2 (Diesel) | 120 | gal/year | 13.6 | gal/hour | 19460 | Btu/lb | 0.85 | 0 | SOx | [6 empty] | 0.0024443 | 0 | 3 | 0.29 | lb/mmbtu | AP-42 Section 3.3
[8 empty] | . | [12 empty] | Total |  | 970.0155
Formula(s) for calculating emissions
11096
E=435091 tons of coal/year x 5303 Btu/lb x (1 mmbtu/1000000 Btu) x .41 lb Sox/mmbtu) = 945.99 ton/yr Sox
|  | *11097 | (per AP-42 1.3-1)
EF = 157 x .85 lb/1000 gal
= 133.45
|  | 11098 | (per AP-42 appendix A-4, A-6, and 3.3-6)
120 gal/year)/42 gal/BBL =2.86 BBLs/year
5,900,000 btu/BBL
5,900,000 btu/BBL x 2.86 BBL = 16.874 mmBTUs
0.29 lbs/mmBTUs
16.874 mmBTUs x .29 lbs/mmBTUs / 2000 lbs/ton = .00245 tons
BTU/lb of coal changed from 6458 in 1996 to 5303 in 1998.

## Tom Brown 10034
Company Name |  | Tom Brown Incorporated |  | Regional Haze
1998 SOx Sources
Site ID | Site Name | Lisbon Plant-Hook & Ladder
10034
Form # | DAQ ID | Pt Source ID | SCC | Description of Process | NSPS (Yes/No) | Associated Stack ID | Raw Material or Fuel used | Thruput Generating Emissions |  |  |  | If Throughput is a Fuel |  |  |  | Pollutant SOx | Primary Control |  | Secondary Control |  | Control Efficiency (%) | Emissions (tons/yr) |  | % Emissions from Breakdown | Estimate Code | Emission Factor | Units | Comments
[17 empty] | Name of Primary Control | Control Code (See List) | Name of Secondary Control | Control Code (See List)
[8 empty] | Amount | Units/Yr | Design Rate | Units | Heating Value | Units | % Sulfur | % Ash
15a | 5538 | 4.1 | 30600904 | Flares | Yes | 3004 | n/a | 742.02 | mmscf |  |  |  | 0 | 0 | 0 | SOx | [5 empty] | * | 39 |  | 2 | Mass balance |  | More detailed data available UDAQ
15a | 5539 | 4.2 | 30609904 | Incinerator | Yes | 3005 | n/a | 4838.21 | mmscf |  |  |  | 0 | 0 | 0 | SOx | Sulfur recovery unit | 45 |  |  | 94 |  | 1438.7 |  | 10 |  |  | CEM
[21 empty] | TOTAL |  | 1477.7
*Formula(s) for calculating emissions
5538
Convert H2S to Sox
1 MSCF H2S x (Mole HxS/0.3793 MSCF HxS) x 1 mole SO2/1 mole H2S x 64.0628 lb Sox/1 Mole SO2= 168.897 lbs.
Tons of Sox/ylr = k(MCF/yr x mole % H2S x 168.9 lbs Sox/2000
H2S average is 1.076
Total inlet gas stream for 1998 = 17171582 MCF/yr
Total inlet sulfur plant gas stream for 1996 = 4,599792 MCF/yr
Average gas chromatograph H2S for inlet plant gas stream = 1.076%
Average gas chromatograph H2S for inlet sulfur plant gas stream = 4.08%
|  |  | Tons of Sox in Plant inlet gas stream -= 15888 tons/Sox/yr |  |  | 15888 tons/Sox/yr
|  |  | Tons of Sox in sulfur plant inlet gas stream = 15849 tons Sox/yr |  |  | 15849 tons/Sox/yr
|  |  |  | DIFFERENCE |  | 39 tons Sox/yr
Difference between 1996 and 1998
Component 5677 not included in 1998.

## Utah State University 10047
Company Name |  | Utah State University |  | Regional Haze
1998 SOx Sources
Site ID | Site Name | Heating Plant - Primary Source
10047
Form # | DAQ ID | Pt Source ID | SCC | Description of Process | NSPS (Yes/No) | Associated Stack ID | Raw Material or Fuel used | Thruput Generating Emissions |  |  |  | If Throughput is a Fuel |  |  |  | Pollutant SOx | Primary Control |  | Secondary Control |  | Control Efficiency (%) | Emissions (tons/yr) | % Emissions from Breakdown | Estimate Code | Emission Factor | Units | Comments
[17 empty] | Name of Primary Control | Control Code (See List) | Name of Secondary Control | Control Code (See List)
[8 empty] | Amount | Units/Yr | Design Rate | Units | Heating Value | Units | % Sulfur | % Ash
2 | 13894 | 1 | 10300601 | Steam Production for Heating | No | 3742 | Natural Gas | 119.266 | mm cu ft | 220000 | mmbtu/yr | 0 | N/a | 0 | 0 | SOx | Ash Reinjection | 99 | Multiple Cyclone | 8 | 0 | 0.03578 | 0 | 3 | 0.6 | lbs/mmscf
2 | 13896 | 2 | 10300601 | Steam Production for Heating | No | 3743 | Natural Gas | 119.266 | mm cu ft | 220000 | mmbtu/yr | 0 | N/a | 0 | 0 | SOx | Ash Reinjection | 99 | Multiple Cyclone | 8 | 0 | 0.03578 | 0 | 3 | 0.6 | lbs/mmscf
2 | 13898 | 3 | 10300601 | Steam Production for Heating | No | 3744 | Bituminous Coal | 5390 | Tons/yr | 750000 | mmbtu/yr | 0 | N/a | 0.6 | 6.88 | SOx | Ash Reinjection | 99 | Multiple Cyclone | 8 | 0 | 61.446 | 0 | 3 | 22.8 | lb/ton | 38 x .6
2 | 13907 | 4 | 10300209 | Steam Production for Heating | No | 3745 | Bituminous Coal | 0 | Tons/yr | 600000 | mmbtu/yr | 0 | N/a | 0.6 | 6.88 | SOx | Ash Reinjection | 99 | Multiple Cyclone | 8 | 0 | 0 | 0 | 3 | 22.8 | lb/ton | 38 x .6
2 | 13908 | 5 | 10300601 | Steam Production for Heating | No | 3746 | Coal | 5390 | Tons/yr | 750000 | mmbtu/yr | 0 | N/a | 0.6 | 6.88 | SOx | Ash Reinjection | 99 | Multiple Cyclone | 8 | 0 | 61.446 | 0 | 3 | 22.8 | lb/ton | 38 x .6
2 | 13908 | 5 | 10300601 | Steam Production for Heating | No | 3746 | Oil | 3.55 | 1000 gal/yr |  |  | 0 | N/a | 0.24 |  | SOx | Ash Reinjection | 99 | Multiple Cyclone | 8 | 0 | 0.075086 | 0 | 3 | 42.302 | lb/ton | 162.7 x .26
2 | 13910 | 6 | 39990013 | Animal Cremator | No | 3747 | Natural Gas | 607.2 | mmbtu/yr | 6 | mmbtu/hr | 0 | N/a | 0 | 0 | SOx | Secondary Combustion | 21 |  |  | 0 | 0.00018216 | 0 | 3 | 0.6 | lbs/mmscf
2 | 13910 | 6 | 39990013 | Animals burned | No | 3747 | Animals | 5.63 | tons/year | [6 empty] | SOx |  |  |  |  | 0 | 0.0061085 | 0 | 3 | 2.17 | lbs/ton
2 | 17238 | 12 | 10100401 | Used Oil Space Heater | No | 0 | Used Oil | 880 | Gal/yr | 7300 | gal/yr | 0 | N/a | **1 | 0 | SOx |  |  |  |  | 0 | 0.06908 | 0 | 3 | 0.157 | lb/gal | AP-42
2 | 17237 | 11 | 10100501 | Jet Engine Test | No | 0 | Diesel #2 | 152.4 | Gal/yr | 1000000 | gal/yr | 0 | N/a | ***0.64 | 0 | SOx |  |  |  |  | 0 | 7.62e-05 | 0 | 3 | 0.001 | lb/gal | Provided by Hill Air Force Base
2 | 17235 | 9 | 20300101 | Emergency Gen. | No | 0 | Diesel #2 | 56.1905 | mmbtu/yr | 500000 | gal/yr | 0 | N/a | 0 | 0 | SOx |  |  |  |  | 0 | 0.0073778 | 0 | 3 | 0.2626 | lbs/mmscf | 1.01 x .26
2 | 17233 | 10 | 10300603 | Satellite Boiler | No | 0 | Natural Gas | 77.255 | mmscf | 1000000 | mmbtu/yr | 910 | btu/cf | 0 | 0 | SOx |  |  |  |  | 0 | 0.023176 | 0 | 3 | 0.6 | lbs/mmscf | AP-42
2 | 17231 | 8 | 39990013 | Emergency Gen. | No | 0 | Diesel #2 | 66.0238 | mmbtu/yr | 1500000 | gal/yr | 0 | N/a | 0 | 0 | SOx |  |  |  |  | 0 | 0.0086689 | 0 | 3 | 0.2626 | lbs/mmscf | 1.01 x .26
[21 empty] | TOTAL | 123.1533
Formula(s) for calculating emissions
* 13894 & 13896
0.6 lbs/mmcf x 119.27 mmcf/year / 2000 lbs/ton = 0.036
13898 and 13908
38S lbs/ton of coal x 5390 tons of coal / 2000 = 61.45 (S = .6)
|  | 13908 | (Oil)
162.7S lbs/1000 gals of oil x3550 gallons oil / 1000 / 2000 = 0.075 (S=.26)
13910
0.6 lbs/mmcf x .607 mmcf/yr / 2000 = 0
17238 (used oil)
.157S lbs/gal x 880 gals/year /2000 = 0.069 (S = 1)
17237
.001 lbs/gal x 152.4 / 2000 = 0
17235 and 17231mmbtu used during year calculated with the following equation:
(Gals/42 gals/bbl) x 5.9 x 10^6 btu/bbl / 1000000 btu/mmbtu
17235
1.01S x 56.19048 /2000 = .007 (S = .26)
17233
.6 x 77 mmscf / 2000 = .023
17231
1.01S x 66.02 /2000 = 0.009 (S = .26)
|  | 13910 | (Natural Gas)
0.6 lbs/mmcf x .558 mmcf/year / 2000 lbs/ton = 0.0002
Ran 132 hours x 4.6mmbtu/hr =607.2 mmbtu
607.2 mmbtu x 1 scf/1000 btu/scf x 0.6 lbs/mmscf/ 2000 lbs/ton = 0
|  | 13910 | Animals
2.17 lbs/ton x 5.63 tons/ 2000 = .006
17237 Hill Air Force base multiplier same for jet fuel, gasoline fuel, and diesel.
Changes from 1996 to 1998
Sulfur % in coal changed from .49 in 1996 to .6 in 1998
Sulfur % in heating oil changed fromm .24 in 1996 to .26 in 1998
Two new generators, natural gas satillite boiler, used oil heater, and jet engine testing added to inventory

## Wasatch Const. 12096
Company Name |  | Wasatch Constructors |  | Regional Haze
1998 SOx Sources
Site ID | Site Name | I-15 Corridor Reconstruction
12096
Form # | DAQ ID | Pt Source ID | SCC | Description of Process | NSPS (Yes/No) | Associated Stack ID | Raw Material or Fuel used | Thruput Generating Emissions |  |  |  | If Throughput is a Fuel |  |  |  | Pollutant SOx | Primary Control |  | Secondary Control |  | Control Efficiency (%) | Emissions (tons/yr) | % Emissions from Breakdown | Estimate Code | Emission Factor | Units | Comments
[17 empty] | Name of Primary Control | Control Code (See List) | Name of Secondary Control | Control Code (See List)
[8 empty] | Amount | Units/Yr | Design Rate | Units | Heating Value | Units | % Sulfur | % Ash
12 | 18811 |  | 20400402 | Track Tractors | No | 0 | Diesel | 44982 | hrs/yr |  |  | 0 | 0 | 0 | 0 | Sox | 0 | 0 |  |  |  | 3.0813 |  | 3 | 0.137 | lbs/hr
15a | 19164 |  | 20100102 | 25 KW Generators | No | 0 | Diesel | 41636 | hrs/yr | 33.5 | hp-hr | 0 | 0 | 0 | 0 | Sox | 0 | 0 |  |  |  | 1.4645 |  | 3 | 0.0021 | lbs/hp-hr
15a | 19165 |  | 20200102 | Amida LP | No | 0 | Diesel | 117907 | hrs/yr | 10.5 | hp-hr | 0 | 0 | 0 | 0 | Sox | 0 | 0 |  |  |  | 1.2999 |  | 3 | 0.0021 | lbs/hp-hr
15a | 19166 |  | 20200102 | Compressors | No | 0 | Diesel | 10019 | hrs/yr | 120 | hp-hr | 0 | 0 | 0 | 0 | Sox | 0 | 0 |  |  |  | 1.2624 |  | 3 | 0.0021 | lbs/hp-hr
15a | 19167 |  | 20200102 | Mobi-light | No | 0 | Diesel | 18086 | hrs/yr | 10.5 | hp-hr | 0 | 0 | 0 | 0 | Sox | 0 | 0 |  |  |  | 0.1994 |  | 3 | 0.0021 | lbs/hp-hr
12 | 19277 |  | 20400402 | Wheeled tractor | No | 0 | Diesel | 29256 | hrs/yr |  |  | 0 | 0 | 0 | 0 | Sox | 0 | 0 |  |  |  | 1.3165 |  | 3 | 0.09 | lbs/hr
12 | 19278 |  | 20400402 | Scraper | No | 0 | Diesel | 11516 | hrs/yr |  |  | 0 | 0 | 0 | 0 | Sox | 0 | 0 |  |  |  | 2.666 |  | 3 | 0.463 | lbs/hr
12 | 19279 |  | 20400402 | Grader | No | 0 | Diesel | 39252 | hrs/yr |  |  | 0 | 0 | 0 | 0 | Sox | 0 | 0 |  |  |  | 1.6878 |  | 3 | 0.086 | lbs/hr
12 | 19280 |  | 20400402 | Wheeled loader | No | 0 | Diesel | 72563 | hrs/yr |  |  | 0 | 0 | 0 | 0 | Sox | 0 | 0 |  |  |  | 6.6032 |  | 3 | 0.182 | lbs/hr
12 | 19281 |  | 20400402 | Track loader | No | 0 | Diesel | 39147 | hrs/yr |  |  | 0 | 0 | 0 | 0 | Sox | 0 | 0 |  |  |  | 1.4876 |  | 3 | 0.076 | lbs/hr
12 | 19282 |  | 20400402 | Off-highway Truck | No | 0 | Diesel | 368139 | hrs/yr |  |  | 0 | 0 | 0 | 0 | Sox | 0 | 0 |  |  |  | 83.5676 |  | 3 | 0.454 | lbs/hr
12 | 19283 |  | 20400402 | Roller | No | 0 | Diesel | 770 | hrs/yr |  |  | 0 | 0 | 0 | 0 | Sox | 0 | 0 |  |  |  | 0.025795 |  | 3 | 0.067 | lbs/hr
12 | 19284 |  | 20400402 | Miscellaneous | No | 0 | Diesel | 103525 | hrs/yr |  |  | 0 | 0 | 0 | 0 | Sox | 0 | 0 |  |  |  | 7.402 |  | 3 | 0.143 | lbs/hr
12 | 19285 |  | 20400402 | Track Tractors | No | 0 | Diesel | 13147 | hrs/yr |  |  | 0 | 0 | 0 | 0 | Sox | 0 | 0 |  |  |  | 0.90057 |  | 3 | 0.137 | lbs/hr
12 | 19286 |  | 20400402 | Grader | No | 0 | Diesel | 1178 | hrs/yr |  |  | 0 | 0 | 0 | 0 | Sox | 0 | 0 |  |  |  | 0.050654 |  | 3 | 0.086 | lbs/hr
12 | 19287 |  | 20400402 | Wheeled loader | No | 0 | Diesel | 28912 | hrs/yr |  |  | 0 | 0 | 0 | 0 | Sox | 0 | 0 |  |  |  | 2.631 |  | 3 | 0.182 | lbs/hr
12 | 19289 |  | 20400402 | Off-highway truck | No | 0 | Diesel | 20531 | hrs/yr |  |  | 0 | 0 | 0 | 0 | Sox | 0 | 0 |  |  |  | 4.6605 |  | 3 | 0.454 | lbs/hr
12 | 19290 |  | 20400402 | Miscellaneous | No | 0 | Diesel | 29143 | hrs/yr |  |  | 0 | 0 | 0 | 0 | Sox | 0 | 0 |  |  |  | 2.0837 |  | 3 | 0.143 | lbs/hr
12 | 19921 |  | 20400402 | Roller | No | 0 | Diesel | 766 | hrs/yr |  |  | 0 | 0 | 0 | 0 | Sox | 0 | 0 |  |  |  | 0.025661 |  | 3 | 0.067 | lbs/hr
15a | 19922 |  | 20400402 | Diesel engines | No | 0 | Diesel | 3137598 | hp-hr/yr |  |  | 0 | 0 | 0 | 0 | Sox | 0 | 0 |  |  |  | 3.2945 |  | 3 | 0.0021 | lb/hp-hr
15a | 19923 |  | 20400401 | Gasoline Engines | No | 0 | Gasoline | 23313 | hp-hr/yr |  |  | 0 | 0 | 0 | 0 | Sox | 0 | 0 |  |  |  | 0.0068773 |  | 3 | 0.00059 | lb/hp-hr
[21 empty] | Total | 125.7175
Source did not operate in 1996 and the project was completed in 2001.
18811, 129277, 19278, 19279, 19280, 19281, 19282, 19283, 19284, 19285, 19286, 19287, 19289, 19290, and 19921
Emissions =EF lbs/hr x hrs/yr / 2000
19164, 19165, 19166, and 19167
Emissions = EF lbs/hp-hr X hrs/yr x hp-hr / 2000
19922 and 19923
Emissions = EF lbs/hp-hr x hp-hr/year /2000