## Summary
Summary_Comment | Assess_YR | MS_AUASSESSIDsOld | MS_AUASSESSIDs | MS_AUNames | R317_Parameter_Evaluated | AUSampleCount | Flaged_data | Flagged_Associated_Data1 | Flagged_Associated_Data2 | IRAnalysisAction | IRAnalysisComment | USES_1C_2A_2B_4_3A_3B_3C_3D_HH1C_HH3A3B3C3D | USE_Criteria | Use_Criteria_unit | 1C_exceedence_result | 1C_Comment | 2A_exceedence_result | 2A_Comment | 2B_exceedence_result | 2B_Comment | 3A_exceedence_result | 3A_Comment | 3B_exceedence_result | 3B_Comment | 3C_exceedence_result | 3C_Comment | 3D_exceedence_result | 3D_Comment | 4_exceedence_result | 4_Comment | HH1C_exceedence_result | HH1C_Comment | HH3A_exceedence_result | HH3A_Comment | HH3B_exceedence_result | HH3B_Comment | HH3C_exceedence_result | HH3C_Comment | HH3D_exceedence_result | HH3D_Comment | MinOfIR_Values | MaxOfIR_Values | AvgOfIR_Values | StDevOfIR_Values | IR_Units | MinOfActivity Start Dates | MaxOfActivity Start Dates | MS_Types | MS_WMUs | Monitoring Location Latitudes | Monitoring Location Longitudes | Summary_Use_Results | 2_Assess_YR | 2_Summary_Comment | 2_MS_AUASSESSIDsOld | 2_MS_AUASSESSIDs | 2_MS_AUNames | 2_R317_Parameter_Evaluated | 2_AUSampleCount | 2_Flaged_data | 2_Flagged_Associated_Data1 | 2_Flagged_Associated_Data2 | 2_IRAnalysisAction | 2_IRAnalysisComment | 2_USES_1C_2A_2B_4_3A_3B_3C_3D_HH1C_HH3A3B3C3D | 2_USE_Criteria | 2_Use_Criteria_unit | 2_1C_exceedence_result | 2_1C_Comment | 2_2A_exceedence_result | 2_2A_Comment | 2_2B_exceedence_result | 2_2B_Comment | 2_3A_exceedence_result | 2_3A_Comment | 2_3B_exceedence_result | 2_3B_Comment | 2_3C_exceedence_result | 2_3C_Comment | 2_3D_exceedence_result | 2_3D_Comment | 2_4_exceedence_result | 2_4_Comment | 2_HH1C_exceedence_result | 2_HH1C_Comment | 2_HH3A_exceedence_result | 2_HH3A_Comment | 2_HH3B_exceedence_result | 2_HH3B_Comment | 2_HH3C_exceedence_result | 2_HH3C_Comment | 2_HH3D_exceedence_result | 2_HH3D_Comment | 2_MinOfIR_Values | 2_MaxOfIR_Values | 2_AvgOfIR_Values | 2_StDevOfIR_Values | 2_IR_Units | 2_MinOfActivity Start Dates | 2_MaxOfActivity Start Dates | 2_MS_Types | 2_MS_WMUs | 2_Monitoring Location Latitudes | 2_Monitoring Location Longitudes | 2_Summary_Use_Results
Summary only for NONREJECTED data used in analysis. Refer to corresponding data report for all data considered in IR analysis. | 5YR | UT16020101-030 | 4928530 | BEAVER CREEK AB0VE WEBER-PROVO CANAL | Cadmium, Dissolved | 1C: 5/ 3A: 5/ 4: 5/ HH1C: 5/ HH3A: 5/ | Yes |  |  | Assessed by use | Refer to Use Exceedence Column for Assessment Result | 1C//2B/4/3A////1C/3A/// | 10///10/(A) 2 or CF (C) 0.25 or CF////10/(A) 2 or CF (C) 0.25 or CF/// | ug/l | FS | Have 4 or more samples in last 5 or 10 yrs AND 0 samples exceeded. |  |  |  |  | FS | Less 1 sample exceeded the Acute, 4 to 10 samples were evaluated, 0 samples exceeded the Chronic | [6 empty] | FS | Have 4 or more samples in last 5 or 10 yrs AND 0 samples exceeded. | FS | Have 4 or more samples in last 5 or 10 yrs AND 0 samples exceeded. | FS | Less 1 sample exceeded the Acute, 4 to 10 samples were evaluated, 0 samples exceeded the Chronic | [6 empty] | 0.05 | 0.21 | 0.082 | 0.071554 | ug/l | 2008-07-17 | 2009-05-05 | River/Stream | Weber River | 40.645 | 111.2838 | FS/ / / FS/ FS/ / / / FS/ FS/ / /
Summary only for NONREJECTED data used in analysis. Refer to corresponding data report for all data considered in IR analysis. | 5YR | UT16020101-030 | 4928540 | BEAVER CK AT BRIDGE TO LUMBER MILL 1MI AB KAMAS 19 | Cadmium, Dissolved | 1C: 5/ 3A: 5/ 4: 5/ HH1C: 5/ HH3A: 5/ | Yes |  |  | Assessed by use | Refer to Use Exceedence Column for Assessment Result | 1C//2B/4/3A////1C/3A/// | 10///10/(A) 2 or CF (C) 0.25 or CF////10/(A) 2 or CF (C) 0.25 or CF/// | ug/l | FS | Have 4 or more samples in last 5 or 10 yrs AND 0 samples exceeded. |  |  |  |  | FS | Less 1 sample exceeded the Acute, 4 to 10 samples were evaluated, 0 samples exceeded the Chronic | [6 empty] | FS | Have 4 or more samples in last 5 or 10 yrs AND 0 samples exceeded. | FS | Have 4 or more samples in last 5 or 10 yrs AND 0 samples exceeded. | FS | Less 1 sample exceeded the Acute, 4 to 10 samples were evaluated, 0 samples exceeded the Chronic | [6 empty] | 0.05 | 0.05 | 0.05 | 8.33e-10 | ug/l | 2008-07-17 | 2009-05-05 | River/Stream | Weber River | 40.6383 | 111.2624 | FS/ / / FS/ FS/ / / / FS/ FS/ / /
Summary only for NONREJECTED data used in analysis. Refer to corresponding data report for all data considered in IR analysis. | 5YR | UT16020101-030 | 4929010 | BEAVER CK AB KAMAS FH | Cadmium, Dissolved | 1C: 4/ 3A: 4/ 4: 4/ HH1C: 4/ HH3A: 4/ | Yes |  |  | Assessed by use | Refer to Use Exceedence Column for Assessment Result | 1C//2B/4/3A////1C/3A/// | 10///10/(A) 2 or CF (C) 0.25 or CF////10/(A) 2 or CF (C) 0.25 or CF/// | ug/l | FS | Have 4 or more samples in last 5 or 10 yrs AND 0 samples exceeded. |  |  |  |  | FS | Less 1 sample exceeded the Acute, 4 to 10 samples were evaluated, 0 samples exceeded the Chronic | [6 empty] | FS | Have 4 or more samples in last 5 or 10 yrs AND 0 samples exceeded. | FS | Have 4 or more samples in last 5 or 10 yrs AND 0 samples exceeded. | FS | Less 1 sample exceeded the Acute, 4 to 10 samples were evaluated, 0 samples exceeded the Chronic | [6 empty] | 0.05 | 0.05 | 0.05 | 0 | ug/l | 2008-07-17 | 2009-05-05 | River/Stream | Weber River | 40.6241 | 111.2321 | FS/ / / FS/ FS/ / / / FS/ FS/ / /
Summary only for NONREJECTED data used in analysis. Refer to corresponding data report for all data considered in IR analysis. | 5YR | UT16020101-030 | 4929100 | BEAVER CK AT USFS BOUNDARY 10 | Cadmium, Dissolved | 1C: 5/ 3A: 5/ 4: 5/ HH1C: 5/ HH3A: 5/ | Yes |  |  | Assessed by use | Refer to Use Exceedence Column for Assessment Result | 1C//2B/4/3A////1C/3A/// | 10///10/(A) 2 or CF (C) 0.25 or CF////10/(A) 2 or CF (C) 0.25 or CF/// | ug/l | FS | Have 4 or more samples in last 5 or 10 yrs AND 0 samples exceeded. |  |  |  |  | FS | Less 1 sample exceeded the Acute, 4 to 10 samples were evaluated, 0 samples exceeded the Chronic | [6 empty] | FS | Have 4 or more samples in last 5 or 10 yrs AND 0 samples exceeded. | FS | Have 4 or more samples in last 5 or 10 yrs AND 0 samples exceeded. | FS | Less 1 sample exceeded the Acute, 4 to 10 samples were evaluated, 0 samples exceeded the Chronic | [6 empty] | 0.05 | 0.05 | 0.05 | 8.33e-10 | ug/l | 2008-07-17 | 2009-05-05 | River/Stream | Weber River | 40.6308 | 111.1871 | FS/ / / FS/ FS/ / / / FS/ FS/ / /
Summary only for NONREJECTED data used in analysis. Refer to corresponding data report for all data considered in IR analysis. | 5YR | UT16020101-024 | 4929200 | WEBER R AB WEBER/PROVO DIVERSION | Cadmium, Dissolved | 1C: 5/ 3A: 5/ 4: 5/ HH1C: 5/ HH3A: 5/ | Yes | Yes | Yes | Assessed by use | Refer to Use Exceedence Column for Assessment Result | 1C//2B/4/3A////1C/3A/// | 10///10/(A) 2 or CF (C) 0.25 or CF////10/(A) 2 or CF (C) 0.25 or CF/// | ug/l | FS | Have 4 or more samples in last 5 or 10 yrs AND 0 samples exceeded. |  |  |  |  | FS | Less 1 sample exceeded the Acute, 4 to 10 samples were evaluated, 0 samples exceeded the Chronic | [6 empty] | FS | Have 4 or more samples in last 5 or 10 yrs AND 0 samples exceeded. | FS | Have 4 or more samples in last 5 or 10 yrs AND 0 samples exceeded. | FS | Less 1 sample exceeded the Acute, 4 to 10 samples were evaluated, 0 samples exceeded the Chronic | [6 empty] | 0.05 | 0.138 | 0.0676 | 0.039355 | ug/l | 2008-07-17 | 2009-05-05 | River/Stream | Weber River | 40.7308 | 111.2549 | FS/ / / FS/ FS/ / / / FS/ FS/ / /
Summary only for NONREJECTED data used in analysis. Refer to corresponding data report for all data considered in IR analysis. | 5YR | UT16020101-026 | 4929490 | SMITH MOREHOUSE CK AB CNFL/ WEBER R | Cadmium, Dissolved | 1C: 5/ 3A: 5/ 4: 5/ HH1C: 5/ HH3A: 5/ | Yes |  |  | Assessed by use | Refer to Use Exceedence Column for Assessment Result | 1C//2B/4/3A////1C/3A/// | 10///10/(A) 2 or CF (C) 0.25 or CF////10/(A) 2 or CF (C) 0.25 or CF/// | ug/l | FS | Have 4 or more samples in last 5 or 10 yrs AND 0 samples exceeded. |  |  |  |  | FS | Less 1 sample exceeded the Acute, 4 to 10 samples were evaluated, 0 samples exceeded the Chronic | [6 empty] | FS | Have 4 or more samples in last 5 or 10 yrs AND 0 samples exceeded. | FS | Have 4 or more samples in last 5 or 10 yrs AND 0 samples exceeded. | FS | Less 1 sample exceeded the Acute, 4 to 10 samples were evaluated, 0 samples exceeded the Chronic | [6 empty] | 0.05 | 0.05 | 0.05 | 8.33e-10 | ug/l | 2008-07-17 | 2009-05-05 | River/Stream | Weber River | 40.7849 | 111.1555 | FS/ / / FS/ FS/ / / / FS/ FS/ / /
Summary only for NONREJECTED data used in analysis. Refer to corresponding data report for all data considered in IR analysis. | 5YR | UT16020101-023 | 4927250 | WEBER R AB ROCKPORT RES | Cadmium, Dissolved | 1C: 10/ 3A: 10/ 4: 10/ HH1C: 10/ HH3A: 10/ | Yes | Yes | Yes | Assessed by use | Refer to Use Exceedence Column for Assessment Result | 1C//2B/4/3A////1C/3A/// | 10///10/(A) 2 or CF (C) 0.25 or CF////10/(A) 2 or CF (C) 0.25 or CF/// | ug/l | FS | Have 4 or more samples in last 5 or 10 yrs AND 0 samples exceeded. |  |  |  |  | FS | Less 1 sample exceeded the Acute, 4 to 10 samples were evaluated, 0 samples exceeded the Chronic | [6 empty] | FS | Have 4 or more samples in last 5 or 10 yrs AND 0 samples exceeded. | FS | Have 4 or more samples in last 5 or 10 yrs AND 0 samples exceeded. | FS | Less 1 sample exceeded the Acute, 4 to 10 samples were evaluated, 0 samples exceeded the Chronic | [6 empty] | 0.05 | 0.173 | 0.068 | 0.041012 | ug/l | 2008-01-30 | 2011-08-25 | River/Stream | Weber River | 40.7529 | 111.3743 | FS/ / / FS/ FS/ / / / FS/ FS/ / /
Summary only for NONREJECTED data used in analysis. Refer to corresponding data report for all data considered in IR analysis. | 5YR | UT16020101-022 | 4927500 | FORT CK AB CNFL/ WEBER R | Cadmium, Dissolved | 1C: 5/ 3A: 5/ 4: 5/ HH1C: 5/ HH3A: 5/ | Yes | Yes |  | Assessed by use | Refer to Use Exceedence Column for Assessment Result | 1C//2B/4/3A////1C/3A/// | 10///10/(A) 2 or CF (C) 0.25 or CF////10/(A) 2 or CF (C) 0.25 or CF/// | ug/l | FS | Have 4 or more samples in last 5 or 10 yrs AND 0 samples exceeded. |  |  |  |  | FS | Less 1 sample exceeded the Acute, 4 to 10 samples were evaluated, 0 samples exceeded the Chronic | [6 empty] | FS | Have 4 or more samples in last 5 or 10 yrs AND 0 samples exceeded. | FS | Have 4 or more samples in last 5 or 10 yrs AND 0 samples exceeded. | FS | Less 1 sample exceeded the Acute, 4 to 10 samples were evaluated, 0 samples exceeded the Chronic | [6 empty] | 0.05 | 0.05 | 0.05 | 8.33e-10 | ug/l | 2008-07-17 | 2009-05-05 | River/Stream | Weber River | 40.7247 | 111.3427 | FS/ / / FS/ FS/ / / / FS/ FS/ / /
Summary only for NONREJECTED data used in analysis. Refer to corresponding data report for all data considered in IR analysis. | 5YR | UT16020101-025 | 4929590 | WEBER R AB CNFL/ SMITH MOREHOUSE CK | Cadmium, Dissolved | 1C: 5/ 3A: 5/ 4: 5/ HH1C: 5/ HH3A: 5/ | Yes |  |  | Assessed by use | Refer to Use Exceedence Column for Assessment Result | 1C//2B/4/3A////1C/3A/// | 10///10/(A) 2 or CF (C) 0.25 or CF////10/(A) 2 or CF (C) 0.25 or CF/// | ug/l | FS | Have 4 or more samples in last 5 or 10 yrs AND 0 samples exceeded. |  |  |  |  | FS | Less 1 sample exceeded the Acute, 4 to 10 samples were evaluated, 0 samples exceeded the Chronic | [6 empty] | FS | Have 4 or more samples in last 5 or 10 yrs AND 0 samples exceeded. | FS | Have 4 or more samples in last 5 or 10 yrs AND 0 samples exceeded. | FS | Less 1 sample exceeded the Acute, 4 to 10 samples were evaluated, 0 samples exceeded the Chronic | [6 empty] | 0.05 | 0.05 | 0.05 | 8.33e-10 | ug/l | 2008-07-17 | 2009-05-05 | River/Stream | Weber River | 40.7874 | 111.1335 | FS/ / / FS/ FS/ / / / FS/ FS/ / /
Summary only for NONREJECTED data used in analysis. Refer to corresponding data report for all data considered in IR analysis. | 5YR | UT14060008-002 | 4930010 | GREEN R AB CNFL / COLORADO R | Cadmium, Dissolved | 1C: 34/ 3B: 34/ 4: 34/ HH1C: 34/ HH3B: 34/ | Yes | Yes | Yes | Assessed by use | Refer to Use Exceedence Column for Assessment Result | 1C/2A//4//3B///1C//3B// | 10///10//(A) 2 or CF (C) 0.25 or CF///10//(A) 2 or CF (C) 0.25 or CF// | ug/l | FS | Have 4 or more samples in last 5 or 10 yrs AND 0 samples exceeded. | [6 empty] | FS | Less 1 sample exceeded the Acute, More than 10 samples were evaluated, 0 samples exceeded the Chronic |  |  |  |  | FS | Have 4 or more samples in last 5 or 10 yrs AND 0 samples exceeded. | FS | Have 4 or more samples in last 5 or 10 yrs AND 0 samples exceeded. |  |  | FS | Less 1 sample exceeded the Acute, More than 10 samples were evaluated, 0 samples exceeded the Chronic |  |  |  |  | 0.05 | 0.114 | 0.051882 | 0.010976 | ug/l | 2008-03-11 | 2012-10-11 | River/Stream | Colorado River West | 38.1903 | 109.8898 | FS/ / / FS/ / FS/ / / FS/ / FS/ /
Summary only for NONREJECTED data used in analysis. Refer to corresponding data report for all data considered in IR analysis. | 5YR | UT14060008-002 | 4930150 | GREEN R AT MINERAL BOTTOMS | Cadmium, Dissolved | 1C: 10/ 3B: 10/ 4: 10/ HH1C: 10/ HH3B: 10/ | Yes | Yes | Yes | Assessed by use | Refer to Use Exceedence Column for Assessment Result | 1C/2A//4//3B///1C//3B// | 10///10//(A) 2 or CF (C) 0.25 or CF///10//(A) 2 or CF (C) 0.25 or CF// | ug/l | FS | Have 4 or more samples in last 5 or 10 yrs AND 0 samples exceeded. | [6 empty] | FS | Less 1 sample exceeded the Acute, 4 to 10 samples were evaluated, 0 samples exceeded the Chronic |  |  |  |  | FS | Have 4 or more samples in last 5 or 10 yrs AND 0 samples exceeded. | FS | Have 4 or more samples in last 5 or 10 yrs AND 0 samples exceeded. |  |  | FS | Less 1 sample exceeded the Acute, 4 to 10 samples were evaluated, 0 samples exceeded the Chronic |  |  |  |  | 0.05 | 0.05 | 0.05 | 1.3603e-09 | ug/l | 2008-03-11 | 2012-06-11 | River/Stream | Colorado River West | 38.5266 | 109.9935 | FS/ / / FS/ / FS/ / / FS/ / FS/ /
Summary only for NONREJECTED data used in analysis. Refer to corresponding data report for all data considered in IR analysis. | 5YR | UT14060009-014 | 4930270 | SAN RAFAEL R AT CHAFFIN RANCH | Cadmium, Dissolved | 3C: 10/ 4: 10/ HH3C: 10/ | Yes | Yes |  | Assessed by use | Refer to Use Exceedence Column for Assessment Result | //2B/4///3C/////3C/ | ///10///(A) 2 or CF (C) 0.25 or CF/////(A) 2 or CF (C) 0.25 or CF/ | ug/l | [10 empty] | FS | Less 1 sample exceeded the Acute, 4 to 10 samples were evaluated, 0 samples exceeded the Chronic |  |  | FS | Have 4 or more samples in last 5 or 10 yrs AND 0 samples exceeded. | [6 empty] | FS | Less 1 sample exceeded the Acute, 4 to 10 samples were evaluated, 0 samples exceeded the Chronic |  |  | 0.05 | 0.05 | 0.05 | 1.3603e-09 | ug/l | 2008-06-11 | 2012-10-18 | River/Stream | Colorado River West | 38.7589 | 110.1407 | / / / FS/ / / FS/ / / / / FS/
Summary only for NONREJECTED data used in analysis. Refer to corresponding data report for all data considered in IR analysis. | 5YR | UT14060009-014 | 4930290 | SAN RAFAEL R AT U24 XING | Cadmium, Dissolved | 3C: 13/ 4: 13/ HH3C: 13/ | Yes |  |  | Assessed by use | Refer to Use Exceedence Column for Assessment Result | //2B/4///3C/////3C/ | ///10///(A) 2 or CF (C) 0.25 or CF/////(A) 2 or CF (C) 0.25 or CF/ | ug/l | [10 empty] | FS | Less 1 sample exceeded the Acute, More than 10 samples were evaluated, 0 samples exceeded the Chronic |  |  | FS | Have 4 or more samples in last 5 or 10 yrs AND 0 samples exceeded. | [6 empty] | FS | Less 1 sample exceeded the Acute, More than 10 samples were evaluated, 0 samples exceeded the Chronic |  |  | 0.05 | 0.05 | 0.05 | 1.0332e-09 | ug/l | 2008-01-22 | 2012-11-05 | River/Stream | Colorado River West | 38.8598 | 110.3719 | / / / FS/ / / FS/ / / / / FS/
Summary only for NONREJECTED data used in analysis. Refer to corresponding data report for all data considered in IR analysis. | 5YR | UT14060009-013 | 4930415 | SAN RAFAEL R AT FULLERS BOTTOM | Cadmium, Dissolved | 3C: 10/ 4: 10/ HH3C: 10/ | Yes | Yes |  | Assessed by use | Refer to Use Exceedence Column for Assessment Result | //2B/4///3C/////3C/ | ///10///(A) 2 or CF (C) 0.25 or CF/////(A) 2 or CF (C) 0.25 or CF/ | ug/l | [10 empty] | FS | Less 1 sample exceeded the Acute, 4 to 10 samples were evaluated, 0 samples exceeded the Chronic |  |  | FS | Have 4 or more samples in last 5 or 10 yrs AND 0 samples exceeded. | [6 empty] | FS | Less 1 sample exceeded the Acute, 4 to 10 samples were evaluated, 0 samples exceeded the Chronic |  |  | 0.05 | 0.05 | 0.05 | 1.3603e-09 | ug/l | 2008-06-11 | 2012-10-18 | River/Stream | Colorado River West | 39.1184 | 110.8572 | / / / FS/ / / FS/ / / / / FS/
Summary only for NONREJECTED data used in analysis. Refer to corresponding data report for all data considered in IR analysis. | 5YR | UT14060009-010 | 4930500 | HUNTINGTON CK BL HUNTINGTON LAGOONS OUTFALL | Cadmium, Dissolved | 3C: 10/ 4: 10/ HH3C: 10/ | Yes | Yes | Yes | Assessed by use | Refer to Use Exceedence Column for Assessment Result | //2B/4///3C/////3C/ | ///10///(A) 2 or CF (C) 0.25 or CF/////(A) 2 or CF (C) 0.25 or CF/ | ug/l | [10 empty] | FS | Less 1 sample exceeded the Acute, 4 to 10 samples were evaluated, 0 samples exceeded the Chronic |  |  | FS | Have 4 or more samples in last 5 or 10 yrs AND 0 samples exceeded. | [6 empty] | FS | Less 1 sample exceeded the Acute, 4 to 10 samples were evaluated, 0 samples exceeded the Chronic |  |  | 0.05 | 0.174 | 0.0624 | 0.039212 | ug/l | 2008-01-23 | 2012-11-06 | River/Stream | Colorado River West | 39.3055 | 110.9204 | / / / FS/ / / FS/ / / / / FS/
Summary only for NONREJECTED data used in analysis. Refer to corresponding data report for all data considered in IR analysis. | 5YR | UT14060009-010 | 4930522 | Huntington Creek at Green River Cutoff Road | Cadmium, Dissolved | 3C: 7/ 4: 7/ HH3C: 7/ | Yes | Yes | Yes | Assessed by use | Refer to Use Exceedence Column for Assessment Result | //2B/4///3C/////3C/ | ///10///(A) 2 or CF (C) 0.25 or CF/////(A) 2 or CF (C) 0.25 or CF/ | ug/l | [10 empty] | FS | Less 1 sample exceeded the Acute, 4 to 10 samples were evaluated, 0 samples exceeded the Chronic |  |  | FS | Have 4 or more samples in last 5 or 10 yrs AND 0 samples exceeded. | [6 empty] | FS | Less 1 sample exceeded the Acute, 4 to 10 samples were evaluated, 0 samples exceeded the Chronic |  |  | 0.05 | 0.05 | 0.05 | 8.1292e-10 | ug/l | 2011-09-20 | 2012-11-06 | River/Stream | Colorado River West | 39.2164 | 110.9157 | / / / FS/ / / FS/ / / / / FS/
Summary only for NONREJECTED data used in analysis. Refer to corresponding data report for all data considered in IR analysis. | 5YR | UT14060007-001 | 4932860 | LEFT FORK WHITE R AB NF BNDY | Cadmium, Dissolved | 1C: 6/ 3A: 6/ 4: 6/ HH1C: 6/ HH3A: 6/ | Yes | Yes | Yes | Assessed by use | Refer to Use Exceedence Column for Assessment Result | 1C//2B/4/3A////1C/3A/// | 10///10/(A) 2 or CF (C) 0.25 or CF////10/(A) 2 or CF (C) 0.25 or CF/// | ug/l | FS | Have 4 or more samples in last 5 or 10 yrs AND 0 samples exceeded. |  |  |  |  | FS | Less 1 sample exceeded the Acute, 4 to 10 samples were evaluated, 0 samples exceeded the Chronic | [6 empty] | FS | Have 4 or more samples in last 5 or 10 yrs AND 0 samples exceeded. | FS | Have 4 or more samples in last 5 or 10 yrs AND 0 samples exceeded. | FS | Less 1 sample exceeded the Acute, 4 to 10 samples were evaluated, 0 samples exceeded the Chronic | [6 empty] | 0.05 | 0.152 | 0.067 | 0.041641 | ug/l | 2011-07-29 | 2012-08-18 | River/Stream | Colorado River West | 39.9522 | 111.0743 | FS/ / / FS/ FS/ / / / FS/ FS/ / /
Summary only for NONREJECTED data used in analysis. Refer to corresponding data report for all data considered in IR analysis. | 5YR | UT14060005-006 | 4933115 | RANGE CK BL ENCLOSURE | Cadmium, Dissolved | 3A: 8/ 4: 8/ HH3A: 8/ | Yes | Yes | Yes | Assessed by use | Refer to Use Exceedence Column for Assessment Result | //2B/4/3A/////3A/// | ///10/(A) 2 or CF (C) 0.25 or CF/////(A) 2 or CF (C) 0.25 or CF/// | ug/l | [6 empty] | FS | Less 1 sample exceeded the Acute, 4 to 10 samples were evaluated, 0 samples exceeded the Chronic | [6 empty] | FS | Have 4 or more samples in last 5 or 10 yrs AND 0 samples exceeded. |  |  | FS | Less 1 sample exceeded the Acute, 4 to 10 samples were evaluated, 0 samples exceeded the Chronic | [6 empty] | 0.05 | 0.05 | 0.05 | 9.9563e-10 | ug/l | 2008-06-03 | 2010-12-09 | River/Stream | Uinta Basin | 39.3145 | 110.1207 | / / / FS/ FS/ / / / / FS/ / /
Summary only for NONREJECTED data used in analysis. Refer to corresponding data report for all data considered in IR analysis. | 5YR | UT14060005-004 | 4933157 | RANGE CK AB UPPER GATE | Cadmium, Dissolved | 1C: 6/ 3A: 6/ 4: 6/ HH1C: 6/ HH3A: 6/ | Yes | Yes | Yes | Assessed by use | Refer to Use Exceedence Column for Assessment Result | 1C//2B/4/3A////1C/3A/// | 10///10/(A) 2 or CF (C) 0.25 or CF////10/(A) 2 or CF (C) 0.25 or CF/// | ug/l | FS | Have 4 or more samples in last 5 or 10 yrs AND 0 samples exceeded. |  |  |  |  | FS | Less 1 sample exceeded the Acute, 4 to 10 samples were evaluated, 0 samples exceeded the Chronic | [6 empty] | FS | Have 4 or more samples in last 5 or 10 yrs AND 0 samples exceeded. | FS | Have 4 or more samples in last 5 or 10 yrs AND 0 samples exceeded. | FS | Less 1 sample exceeded the Acute, 4 to 10 samples were evaluated, 0 samples exceeded the Chronic | [6 empty] | 0.05 | 0.05 | 0.05 | 9.6187e-10 | ug/l | 2008-06-03 | 2009-12-04 | River/Stream | Uinta Basin | 39.6425 | 110.3312 | FS/ / / FS/ FS/ / / / FS/ FS/ / /
Summary only for NONREJECTED data used in analysis. Refer to corresponding data report for all data considered in IR analysis. | 5YR | UT14060005-005 | 4933186 | RANGE CK AT CNFL/ LIGHTHOUSE CANYON | Cadmium, Dissolved | 1C: 8/ 3A: 8/ 4: 8/ HH1C: 8/ HH3A: 8/ | Yes | Yes | Yes | Assessed by use | Refer to Use Exceedence Column for Assessment Result | 1C//2B/4/3A////1C/3A/// | 10///10/(A) 2 or CF (C) 0.25 or CF////10/(A) 2 or CF (C) 0.25 or CF/// | ug/l | FS | Have 4 or more samples in last 5 or 10 yrs AND 0 samples exceeded. |  |  |  |  | FS | Less 1 sample exceeded the Acute, 4 to 10 samples were evaluated, 0 samples exceeded the Chronic | [6 empty] | FS | Have 4 or more samples in last 5 or 10 yrs AND 0 samples exceeded. | FS | Have 4 or more samples in last 5 or 10 yrs AND 0 samples exceeded. | FS | Less 1 sample exceeded the Acute, 4 to 10 samples were evaluated, 0 samples exceeded the Chronic | [6 empty] | 0.05 | 0.05 | 0.05 | 9.9563e-10 | ug/l | 2008-06-03 | 2010-12-09 | River/Stream | Uinta Basin | 39.398 | 110.1743 | FS/ / / FS/ FS/ / / / FS/ FS/ / /
Summary only for NONREJECTED data used in analysis. Refer to corresponding data report for all data considered in IR analysis. | 5YR | UT16020101-020 | 4926950 | SILVER CK @ CITY PARK AB PROSPECTOR SQUARE | Cadmium, Dissolved | 1C: 6/ 3A: 6/ 4: 6/ HH1C: 6/ HH3A: 6/ | Yes |  |  | Assessed by use | Refer to Use Exceedence Column for Assessment Result | 1C//2B/4/3A////1C/3A/// | 10///10/(A) 2 or CF (C) 0.25 or CF////10/(A) 2 or CF (C) 0.25 or CF/// | ug/l | FS | Have 4 or more samples in last 5 or 10 yrs AND 0 samples exceeded. |  |  |  |  | NS | Have 4 or more samples in last 5 or 10 yrs AND 1 or more sample exceeded Acute. | [6 empty] | FS | Have 4 or more samples in last 5 or 10 yrs AND 0 samples exceeded. | FS | Have 4 or more samples in last 5 or 10 yrs AND 0 samples exceeded. | NS | Have 4 or more samples in last 5 or 10 yrs AND 1 or more sample exceeded Acute. | [6 empty] | 0.05 | 8.15 | 2.4733 | 3.0243 | ug/l | 2008-07-18 | 2009-05-05 | River/Stream | Weber River | 40.658 | 111.5028 | FS/ / / FS/ NS/ / / / FS/ NS/ / /
Summary only for NONREJECTED data used in analysis. Refer to corresponding data report for all data considered in IR analysis. | 5YR | UT16020101-017 | 4927010 | WEBER R BL ROCKPORT RES | Cadmium, Dissolved | 1C: 5/ 3A: 5/ 4: 5/ HH1C: 5/ HH3A: 5/ | Yes |  |  | Assessed by use | Refer to Use Exceedence Column for Assessment Result | 1C//2B/4/3A////1C/3A/// | 10///10/(A) 2 or CF (C) 0.25 or CF////10/(A) 2 or CF (C) 0.25 or CF/// | ug/l | FS | Have 4 or more samples in last 5 or 10 yrs AND 0 samples exceeded. |  |  |  |  | FS | Less 1 sample exceeded the Acute, 4 to 10 samples were evaluated, 0 samples exceeded the Chronic | [6 empty] | FS | Have 4 or more samples in last 5 or 10 yrs AND 0 samples exceeded. | FS | Have 4 or more samples in last 5 or 10 yrs AND 0 samples exceeded. | FS | Less 1 sample exceeded the Acute, 4 to 10 samples were evaluated, 0 samples exceeded the Chronic | [6 empty] | 0.05 | 0.12 | 0.064 | 0.031305 | ug/l | 2008-07-17 | 2009-05-05 | River/Stream | Weber River | 40.7922 | 111.4046 | FS/ / / FS/ FS/ / / / FS/ FS/ / /
Summary only for NONREJECTED data used in analysis. Refer to corresponding data report for all data considered in IR analysis. | 5YR | UT14060005-002 | 4933440 | PARIETTE DRAW 1 MI AB CNFL/ GREEN R (P 2000) | Cadmium, Dissolved | 3B: 30/ 3D: 30/ 4: 30/ HH3B: 30/ HH3D: 30 | Yes | Yes | Yes | Assessed by use | Refer to Use Exceedence Column for Assessment Result | //2B/4//3B//3D///3B//3D | ///10//(A) 2 or CF (C) 0.25 or CF//(A) 2 or CF (C) 0.25 or CF///(A) 2 or CF (C) 0.25 or CF//(A) 2 or CF (C) 0.25 or CF | ug/l | [8 empty] | FS | Less 1 sample exceeded the Acute, More than 10 samples were evaluated, 0 samples exceeded the Chronic |  |  | FS | Less 1 sample exceeded the Acute, More than 10 samples were evaluated, 0 samples exceeded the Chronic | FS | Have 4 or more samples in last 5 or 10 yrs AND 0 samples exceeded. |  |  |  |  | FS | Less 1 sample exceeded the Acute, More than 10 samples were evaluated, 0 samples exceeded the Chronic |  |  | FS | Less 1 sample exceeded the Acute, More than 10 samples were evaluated, 0 samples exceeded the Chronic | 0.05 | 0.1 | 0.051667 | 0.0091287 | ug/l | 2008-04-14 | 2012-03-13 | River/Stream | Uinta Basin | 40.0311 | 109.7515 | / / / FS/ / FS/ / FS/ / / FS/ / FS
Summary only for NONREJECTED data used in analysis. Refer to corresponding data report for all data considered in IR analysis. | 5YR | UT14060005-002 | 4933476 | PARIETTE DRAW BL FLOOD CONTROL (BL CASTLE PEAK DRAW) | Cadmium, Dissolved | 3B: 4/ 3D: 4/ 4: 4/ HH3B: 4/ HH3D: 4 | Yes | Yes |  | Assessed by use | Refer to Use Exceedence Column for Assessment Result | //2B/4//3B//3D///3B//3D | ///10//(A) 2 or CF (C) 0.25 or CF//(A) 2 or CF (C) 0.25 or CF///(A) 2 or CF (C) 0.25 or CF//(A) 2 or CF (C) 0.25 or CF | ug/l | [8 empty] | FS | Less 1 sample exceeded the Acute, 4 to 10 samples were evaluated, 0 samples exceeded the Chronic |  |  | FS | Less 1 sample exceeded the Acute, 4 to 10 samples were evaluated, 0 samples exceeded the Chronic | FS | Have 4 or more samples in last 5 or 10 yrs AND 0 samples exceeded. |  |  |  |  | FS | Less 1 sample exceeded the Acute, 4 to 10 samples were evaluated, 0 samples exceeded the Chronic |  |  | FS | Less 1 sample exceeded the Acute, 4 to 10 samples were evaluated, 0 samples exceeded the Chronic | 0.05 | 0.05 | 0.05 | 0 | ug/l | 2008-04-14 | 2008-08-11 | River/Stream | Uinta Basin | 40.0709 | 109.8578 | / / / FS/ / FS/ / FS/ / / FS/ / FS
Summary only for NONREJECTED data used in analysis. Refer to corresponding data report for all data considered in IR analysis. | 5YR | UT14060005-002 | 4933485 | PARIETTE DRAW 1.2 MI AB FLOOD CONTROL STRUCTURE | Cadmium, Dissolved | 3B: 26/ 3D: 26/ 4: 26/ HH3B: 26/ HH3D: 26 | Yes | Yes | Yes | Assessed by use | Refer to Use Exceedence Column for Assessment Result | //2B/4//3B//3D///3B//3D | ///10//(A) 2 or CF (C) 0.25 or CF//(A) 2 or CF (C) 0.25 or CF///(A) 2 or CF (C) 0.25 or CF//(A) 2 or CF (C) 0.25 or CF | ug/l | [8 empty] | FS | Less 1 sample exceeded the Acute, More than 10 samples were evaluated, 0 samples exceeded the Chronic |  |  | FS | Less 1 sample exceeded the Acute, More than 10 samples were evaluated, 0 samples exceeded the Chronic | FS | Have 4 or more samples in last 5 or 10 yrs AND 0 samples exceeded. |  |  |  |  | FS | Less 1 sample exceeded the Acute, More than 10 samples were evaluated, 0 samples exceeded the Chronic |  |  | FS | Less 1 sample exceeded the Acute, More than 10 samples were evaluated, 0 samples exceeded the Chronic | 0.05 | 0.05 | 0.05 | 5.8447e-10 | ug/l | 2009-02-24 | 2012-05-15 | River/Stream | Uinta Basin | 40.0838 | 109.8778 | / / / FS/ / FS/ / FS/ / / FS/ / FS
Summary only for NONREJECTED data used in analysis. Refer to corresponding data report for all data considered in IR analysis. | 5YR | UT14060006-001 | 4933500 | WILLOW CK NR OURAY AB CNFL / GREEN R | Cadmium, Dissolved | 3A: 27/ 4: 27/ HH3A: 27/ | Yes | Yes | Yes | Assessed by use | Refer to Use Exceedence Column for Assessment Result | //2B/4/3A/////3A/// | ///10/(A) 2 or CF (C) 0.25 or CF/////(A) 2 or CF (C) 0.25 or CF/// | ug/l | [6 empty] | FS | Less 1 sample exceeded the Acute, More than 10 samples were evaluated, 0 samples exceeded the Chronic | [6 empty] | FS | Have 4 or more samples in last 5 or 10 yrs AND 0 samples exceeded. |  |  | FS | Less 1 sample exceeded the Acute, More than 10 samples were evaluated, 0 samples exceeded the Chronic | [6 empty] | 0.05 | 0.05 | 0.05 | 0 | ug/l | 2008-04-15 | 2012-05-14 | River/Stream | Uinta Basin | 40.0272 | 109.7329 | / / / FS/ FS/ / / / / FS/ / /
Summary only for NONREJECTED data used in analysis. Refer to corresponding data report for all data considered in IR analysis. | 5YR | UT14050007-001 | 4933520 | WHITE R NEAR OURAY AT U88 XING | Cadmium, Dissolved | 3B: 10/ 4: 10/ HH3B: 10/ | Yes |  |  | Assessed by use | Refer to Use Exceedence Column for Assessment Result | //2B/4//3B/////3B// | ///10//(A) 2 or CF (C) 0.25 or CF/////(A) 2 or CF (C) 0.25 or CF// | ug/l | [8 empty] | FS | Less 1 sample exceeded the Acute, 4 to 10 samples were evaluated, 0 samples exceeded the Chronic |  |  |  |  | FS | Have 4 or more samples in last 5 or 10 yrs AND 0 samples exceeded. |  |  |  |  | FS | Less 1 sample exceeded the Acute, 4 to 10 samples were evaluated, 0 samples exceeded the Chronic |  |  |  |  | 0.05 | 0.166 | 0.0616 | 0.036682 | ug/l | 2008-10-29 | 2011-09-20 | River/Stream | Uinta Basin | 40.0641 | 109.674 | / / / FS/ / FS/ / / / / FS/ /
Summary only for NONREJECTED data used in analysis. Refer to corresponding data report for all data considered in IR analysis. | 5YR | UT14060006-001 | 4933524 | WILLOW CK 1.5MI AB JIM LITTLE CYN @ BRIDGE XING | Cadmium, Dissolved | 3A: 29/ 4: 29/ HH3A: 29/ | Yes | Yes | Yes | Assessed by use | Refer to Use Exceedence Column for Assessment Result | //2B/4/3A/////3A/// | ///10/(A) 2 or CF (C) 0.25 or CF/////(A) 2 or CF (C) 0.25 or CF/// | ug/l | [6 empty] | FS | Less 1 sample exceeded the Acute, More than 10 samples were evaluated, 0 samples exceeded the Chronic | [6 empty] | FS | Have 4 or more samples in last 5 or 10 yrs AND 0 samples exceeded. |  |  | FS | Less 1 sample exceeded the Acute, More than 10 samples were evaluated, 0 samples exceeded the Chronic | [6 empty] | 0.05 | 0.05 | 0.05 | 7.3953e-10 | ug/l | 2008-04-15 | 2012-05-14 | River/Stream | Uinta Basin | 39.8843 | 109.6512 | / / / FS/ FS/ / / / / FS/ / /
Summary only for NONREJECTED data used in analysis. Refer to corresponding data report for all data considered in IR analysis. | 5YR | UT14060006-001 | 4933527 | WILLOW CK AB BULL CYN @ BRIDGE | Cadmium, Dissolved | 3A: 4/ 4: 4/ HH3A: 4/ | Yes |  |  | Assessed by use | Refer to Use Exceedence Column for Assessment Result | //2B/4/3A/////3A/// | ///10/(A) 2 or CF (C) 0.25 or CF/////(A) 2 or CF (C) 0.25 or CF/// | ug/l | [6 empty] | FS | Less 1 sample exceeded the Acute, 4 to 10 samples were evaluated, 0 samples exceeded the Chronic | [6 empty] | FS | Have 4 or more samples in last 5 or 10 yrs AND 0 samples exceeded. |  |  | FS | Less 1 sample exceeded the Acute, 4 to 10 samples were evaluated, 0 samples exceeded the Chronic | [6 empty] | 0.05 | 0.05 | 0.05 | 0 | ug/l | 2008-04-15 | 2008-08-12 | River/Stream | Uinta Basin | 39.6019 | 109.5699 | / / / FS/ FS/ / / / / FS/ / /
Summary only for NONREJECTED data used in analysis. Refer to corresponding data report for all data considered in IR analysis. | 5YR | UT14060006-001 | 4933532 | WILLOW CK @ BRIDGE XING AB WOOD CANYON | Cadmium, Dissolved | 3A: 25/ 4: 25/ HH3A: 25/ | Yes | Yes | Yes | Assessed by use | Refer to Use Exceedence Column for Assessment Result | //2B/4/3A/////3A/// | ///10/(A) 2 or CF (C) 0.25 or CF/////(A) 2 or CF (C) 0.25 or CF/// | ug/l | [6 empty] | FS | Less 1 sample exceeded the Acute, More than 10 samples were evaluated, 0 samples exceeded the Chronic | [6 empty] | FS | Have 4 or more samples in last 5 or 10 yrs AND 0 samples exceeded. |  |  | FS | Less 1 sample exceeded the Acute, More than 10 samples were evaluated, 0 samples exceeded the Chronic | [6 empty] | 0.05 | 0.15 | 0.0568 | 0.02393 | ug/l | 2009-02-23 | 2012-05-14 | River/Stream | Uinta Basin | 39.6618 | 109.5507 | / / / FS/ FS/ / / / / FS/ / /
Summary only for NONREJECTED data used in analysis. Refer to corresponding data report for all data considered in IR analysis. | 5YR | UT14050007-002 | 4933770 | BITTER CREEK AT MOUTH | Cadmium, Dissolved | 3A: 10/ 4: 11/ HH3A: 10/ | Yes | Yes | Yes | Assessed by use | Refer to Use Exceedence Column for Assessment Result | //2B/4/3A/////3A/// | ///10/(A) 2 or CF (C) 0.25 or CF/////(A) 2 or CF (C) 0.25 or CF/// | ug/l | [6 empty] | FS | Less 1 sample exceeded the Acute, 4 to 10 samples were evaluated, 0 samples exceeded the Chronic | [6 empty] | FS | Have 4 or more samples in last 5 or 10 yrs AND 0 samples exceeded. |  |  | FS | Less 1 sample exceeded the Acute, 4 to 10 samples were evaluated, 0 samples exceeded the Chronic | [6 empty] | 0.05 | 0.25 | 0.1 | 0.054772 | ug/l | 2010-10-26 | 2011-09-20 | River/Stream | Uinta Basin | 39.9702 | 109.4123 | / / / FS/ FS/ / / / / FS/ / /
Summary only for NONREJECTED data used in analysis. Refer to corresponding data report for all data considered in IR analysis. | 5YR | UT14050007-002 | 4933771 | BITTER CK AT KINGS WELL RD XING | Cadmium, Dissolved | 3A: 17/ 4: 17/ HH3A: 17/ | Yes | Yes | Yes | Assessed by use | Refer to Use Exceedence Column for Assessment Result | //2B/4/3A/////3A/// | ///10/(A) 2 or CF (C) 0.25 or CF/////(A) 2 or CF (C) 0.25 or CF/// | ug/l | [6 empty] | FS | Less 1 sample exceeded the Acute, More than 10 samples were evaluated, 0 samples exceeded the Chronic | [6 empty] | FS | Have 4 or more samples in last 5 or 10 yrs AND 0 samples exceeded. |  |  | FS | Less 1 sample exceeded the Acute, More than 10 samples were evaluated, 0 samples exceeded the Chronic | [6 empty] | 0.05 | 0.05 | 0.05 | 0 | ug/l | 2008-04-15 | 2012-05-14 | River/Stream | Uinta Basin | 39.7534 | 109.3553 | / / / FS/ FS/ / / / / FS/ / /
Summary only for NONREJECTED data used in analysis. Refer to corresponding data report for all data considered in IR analysis. | 5YR | UT14050007-001 | 4933780 | WHITE R AB CNFL AB BITTER CK | Cadmium, Dissolved | 3B: 10/ 4: 10/ HH3B: 10/ | Yes | Yes | Yes | Assessed by use | Refer to Use Exceedence Column for Assessment Result | //2B/4//3B/////3B// | ///10//(A) 2 or CF (C) 0.25 or CF/////(A) 2 or CF (C) 0.25 or CF// | ug/l | [8 empty] | FS | Less 1 sample exceeded the Acute, 4 to 10 samples were evaluated, 0 samples exceeded the Chronic |  |  |  |  | FS | Have 4 or more samples in last 5 or 10 yrs AND 0 samples exceeded. |  |  |  |  | FS | Less 1 sample exceeded the Acute, 4 to 10 samples were evaluated, 0 samples exceeded the Chronic |  |  |  |  | 0.05 | 0.252 | 0.0702 | 0.063878 | ug/l | 2010-10-26 | 2011-09-20 | River/Stream | Uinta Basin | 39.97 | 109.411 | / / / FS/ / FS/ / / / / FS/ /
Summary only for NONREJECTED data used in analysis. Refer to corresponding data report for all data considered in IR analysis. | 5YR | UT14050007-005 | 4933810 | BITTER CK @ SEEP RIDGE/ BONANZA RD XING | Cadmium, Dissolved | 3A: 27/ 4: 27/ HH3A: 27/ | Yes | Yes | Yes | Assessed by use | Refer to Use Exceedence Column for Assessment Result | //2B/4/3A/////3A/// | ///10/(A) 2 or CF (C) 0.25 or CF/////(A) 2 or CF (C) 0.25 or CF/// | ug/l | [6 empty] | FS | Less 1 sample exceeded the Acute, More than 10 samples were evaluated, 0 samples exceeded the Chronic | [6 empty] | FS | Have 4 or more samples in last 5 or 10 yrs AND 0 samples exceeded. |  |  | FS | Less 1 sample exceeded the Acute, More than 10 samples were evaluated, 0 samples exceeded the Chronic | [6 empty] | 0.05 | 0.548 | 0.068444 | 0.09584 | ug/l | 2008-05-20 | 2012-05-14 | River/Stream | Uinta Basin | 39.6933 | 109.2808 | / / / FS/ FS/ / / / / FS/ / /
Summary only for NONREJECTED data used in analysis. Refer to corresponding data report for all data considered in IR analysis. | 5YR | UT14050007-003 | 4933870 | EVACUATION CK AB CNFL/ WHITE R | Cadmium, Dissolved | 3B: 12/ 4: 12/ HH3B: 12/ | Yes | Yes | Yes | Assessed by use | Refer to Use Exceedence Column for Assessment Result | //2B/4//3B/////3B// | ///10//(A) 2 or CF (C) 0.25 or CF/////(A) 2 or CF (C) 0.25 or CF// | ug/l | [8 empty] | FS | Less 1 sample exceeded the Acute, More than 10 samples were evaluated, 0 samples exceeded the Chronic |  |  |  |  | FS | Have 4 or more samples in last 5 or 10 yrs AND 0 samples exceeded. |  |  |  |  | FS | Less 1 sample exceeded the Acute, More than 10 samples were evaluated, 0 samples exceeded the Chronic |  |  |  |  | 0.05 | 0.268 | 0.068167 | 0.062931 | ug/l | 2010-10-26 | 2011-09-20 | River/Stream | Uinta Basin | 39.9525 | 109.1582 | / / / FS/ / FS/ / / / / FS/ /
Summary only for NONREJECTED data used in analysis. Refer to corresponding data report for all data considered in IR analysis. | 5YR | UT14050007-001 | 4933970 | WHITE R NEAR BONANZA AT U45 XING | Cadmium, Dissolved | 3B: 12/ 4: 12/ HH3B: 12/ | Yes | Yes | Yes | Assessed by use | Refer to Use Exceedence Column for Assessment Result | //2B/4//3B/////3B// | ///10//(A) 2 or CF (C) 0.25 or CF/////(A) 2 or CF (C) 0.25 or CF// | ug/l | [8 empty] | FS | Less 1 sample exceeded the Acute, More than 10 samples were evaluated, AND 1 or fewer samples exceeded the Chronic |  |  |  |  | FS | Have 4 or more samples in last 5 or 10 yrs AND 0 samples exceeded. |  |  |  |  | FS | Less 1 sample exceeded the Acute, More than 10 samples were evaluated, AND 1 or fewer samples exceeded the Chronic |  |  |  |  | 0.05 | 0.429 | 0.10633 | 0.13272 | ug/l | 2010-10-26 | 2011-09-20 | River/Stream | Uinta Basin | 39.9791 | 109.1782 | / / / FS/ / FS/ / / / / FS/ /
Summary only for NONREJECTED data used in analysis. Refer to corresponding data report for all data considered in IR analysis. | 5YR | UT14060003-001 | 4934100 | DUCHESNE R NEAR RANDLETT | Cadmium, Dissolved | 3B: 12/ 4: 12/ HH3B: 12/ | Yes | Yes | Yes | Assessed by use | Refer to Use Exceedence Column for Assessment Result | //2B/4//3B/////3B// | ///10//(A) 2 or CF (C) 0.25 or CF/////(A) 2 or CF (C) 0.25 or CF// | ug/l | [8 empty] | FS | Less 1 sample exceeded the Acute, More than 10 samples were evaluated, 0 samples exceeded the Chronic |  |  |  |  | FS | Have 4 or more samples in last 5 or 10 yrs AND 0 samples exceeded. |  |  |  |  | FS | Less 1 sample exceeded the Acute, More than 10 samples were evaluated, 0 samples exceeded the Chronic |  |  |  |  | 0.05 | 0.159 | 0.0705 | 0.038403 | ug/l | 2010-10-26 | 2011-08-16 | River/Stream | Uinta Basin | 40.2155 | 109.7838 | / / / FS/ / FS/ / / / / FS/ /
Summary only for NONREJECTED data used in analysis. Refer to corresponding data report for all data considered in IR analysis. | 5YR | UT14060003-009 | 4934140 | DRY GULCH ABOVE UINTAH RIVER AT ROAD CROSSING | Cadmium, Dissolved | 3B: 11/ 4: 11/ HH3B: 11/ | Yes | Yes | Yes | Assessed by use | Refer to Use Exceedence Column for Assessment Result | //2B/4//3B/////3B// | ///10//(A) 2 or CF (C) 0.25 or CF/////(A) 2 or CF (C) 0.25 or CF// | ug/l | [8 empty] | FS | Less 1 sample exceeded the Acute, More than 10 samples were evaluated, 0 samples exceeded the Chronic |  |  |  |  | FS | Have 4 or more samples in last 5 or 10 yrs AND 0 samples exceeded. |  |  |  |  | FS | Less 1 sample exceeded the Acute, More than 10 samples were evaluated, 0 samples exceeded the Chronic |  |  |  |  | 0.05 | 0.124 | 0.056727 | 0.022312 | ug/l | 2010-10-26 | 2011-08-16 | River/Stream | Uinta Basin | 40.2416 | 109.8593 | / / / FS/ / FS/ / / / / FS/ /
Summary only for NONREJECTED data used in analysis. Refer to corresponding data report for all data considered in IR analysis. | 5YR | UT14060003-002 | 4934190 | DUCHESNE R AT MYTON AT US40 XING | Cadmium, Dissolved | 3B: 14/ 4: 14/ HH3B: 14/ | Yes | Yes | Yes | Assessed by use | Refer to Use Exceedence Column for Assessment Result | //2B/4//3B/////3B// | ///10//(A) 2 or CF (C) 0.25 or CF/////(A) 2 or CF (C) 0.25 or CF// | ug/l | [8 empty] | FS | Less 1 sample exceeded the Acute, More than 10 samples were evaluated, 0 samples exceeded the Chronic |  |  |  |  | FS | Have 4 or more samples in last 5 or 10 yrs AND 0 samples exceeded. |  |  |  |  | FS | Less 1 sample exceeded the Acute, More than 10 samples were evaluated, 0 samples exceeded the Chronic |  |  |  |  | 0.05 | 0.212 | 0.065643 | 0.044779 | ug/l | 2010-10-26 | 2011-09-19 | River/Stream | Uinta Basin | 40.1997 | 110.0677 | / / / FS/ / FS/ / / / / FS/ /
Summary only for NONREJECTED data used in analysis. Refer to corresponding data report for all data considered in IR analysis. | 5YR | UT14060003-005 | 4934240 | Sowers Ck @ USFS BNDY | Cadmium, Dissolved | 1C: 19/ 3A: 19/ 4: 19/ HH1C: 19/ HH3A: 19/ | Yes | Yes | Yes | Assessed by use | Refer to Use Exceedence Column for Assessment Result | 1C//2B/4/3A////1C/3A/// | 10///10/(A) 2 or CF (C) 0.25 or CF////10/(A) 2 or CF (C) 0.25 or CF/// | ug/l | FS | Have 4 or more samples in last 5 or 10 yrs AND 0 samples exceeded. |  |  |  |  | FS | Less 1 sample exceeded the Acute, More than 10 samples were evaluated, 0 samples exceeded the Chronic | [6 empty] | FS | Have 4 or more samples in last 5 or 10 yrs AND 0 samples exceeded. | FS | Have 4 or more samples in last 5 or 10 yrs AND 0 samples exceeded. | FS | Less 1 sample exceeded the Acute, More than 10 samples were evaluated, 0 samples exceeded the Chronic | [6 empty] | 0.05 | 0.185 | 0.060632 | 0.033802 | ug/l | 2008-02-01 | 2011-09-19 | River/Stream | Uinta Basin | 39.9962 | 110.4526 | FS/ / / FS/ FS/ / / / FS/ FS/ / /
Summary only for NONREJECTED data used in analysis. Refer to corresponding data report for all data considered in IR analysis. | 5YR | UT14060003-010 | 4934300 | UINTA R AT US 40 XING | Cadmium, Dissolved | 3A: 13/ 4: 13/ HH3A: 13/ | Yes | Yes | Yes | Assessed by use | Refer to Use Exceedence Column for Assessment Result | //2B/4/3A/////3A/// | ///10/(A) 2 or CF (C) 0.25 or CF/////(A) 2 or CF (C) 0.25 or CF/// | ug/l | [6 empty] | FS | Less 1 sample exceeded the Acute, More than 10 samples were evaluated, 0 samples exceeded the Chronic | [6 empty] | FS | Have 4 or more samples in last 5 or 10 yrs AND 0 samples exceeded. |  |  | FS | Less 1 sample exceeded the Acute, More than 10 samples were evaluated, 0 samples exceeded the Chronic | [6 empty] | 0.05 | 0.05 | 0.05 | 1.0332e-09 | ug/l | 2010-10-26 | 2011-09-20 | River/Stream | Uinta Basin | 40.3019 | 109.8532 | / / / FS/ FS/ / / / / FS/ / /
Summary only for NONREJECTED data used in analysis. Refer to corresponding data report for all data considered in IR analysis. | 5YR | UT14060003-017 | 4934500 | DUCHESNE R AB CNFL / STRAWBERRY R | Cadmium, Dissolved | 1C: 14/ 3A: 14/ 4: 14/ HH1C: 14/ HH3A: 14/ | Yes | Yes | Yes | Assessed by use | Refer to Use Exceedence Column for Assessment Result | 1C//2B/4/3A////1C/3A/// | 10///10/(A) 2 or CF (C) 0.25 or CF////10/(A) 2 or CF (C) 0.25 or CF/// | ug/l | FS | Have 4 or more samples in last 5 or 10 yrs AND 0 samples exceeded. |  |  |  |  | FS | Less 1 sample exceeded the Acute, More than 10 samples were evaluated, 0 samples exceeded the Chronic | [6 empty] | FS | Have 4 or more samples in last 5 or 10 yrs AND 0 samples exceeded. | FS | Have 4 or more samples in last 5 or 10 yrs AND 0 samples exceeded. | FS | Less 1 sample exceeded the Acute, More than 10 samples were evaluated, 0 samples exceeded the Chronic | [6 empty] | 0.05 | 0.155 | 0.0575 | 0.028062 | ug/l | 2010-10-25 | 2011-09-19 | River/Stream | Uinta Basin | 40.1636 | 110.3924 | FS/ / / FS/ FS/ / / / FS/ FS/ / /
Summary only for NONREJECTED data used in analysis. Refer to corresponding data report for all data considered in IR analysis. | 5YR | UT14060004-001 | 4934510 | STRAWBERRY R AB CNFL / DUCHESNE R | Cadmium, Dissolved | 1C: 14/ 3A: 14/ 4: 14/ HH1C: 14/ HH3A: 14/ | Yes | Yes | Yes | Assessed by use | Refer to Use Exceedence Column for Assessment Result | 1C//2B/4/3A////1C/3A/// | 10///10/(A) 2 or CF (C) 0.25 or CF////10/(A) 2 or CF (C) 0.25 or CF/// | ug/l | FS | Have 4 or more samples in last 5 or 10 yrs AND 0 samples exceeded. |  |  |  |  | FS | Less 1 sample exceeded the Acute, More than 10 samples were evaluated, 0 samples exceeded the Chronic | [6 empty] | FS | Have 4 or more samples in last 5 or 10 yrs AND 0 samples exceeded. | FS | Have 4 or more samples in last 5 or 10 yrs AND 0 samples exceeded. | FS | Less 1 sample exceeded the Acute, More than 10 samples were evaluated, 0 samples exceeded the Chronic | [6 empty] | 0.05 | 0.276 | 0.066143 | 0.060401 | ug/l | 2010-10-25 | 2011-09-19 | River/Stream | Uinta Basin | 40.1611 | 110.3885 | FS/ / / FS/ FS/ / / / FS/ FS/ / /
Summary only for NONREJECTED data used in analysis. Refer to corresponding data report for all data considered in IR analysis. | 5YR | UT14060004-002 | 4934530 | INDIAN CAN CK AB CNFL / STRAWBERRY R | Cadmium, Dissolved | 1C: 12/ 3A: 12/ 4: 12/ HH1C: 12/ HH3A: 12/ | Yes | Yes | Yes | Assessed by use | Refer to Use Exceedence Column for Assessment Result | 1C//2B/4/3A////1C/3A/// | 10///10/(A) 2 or CF (C) 0.25 or CF////10/(A) 2 or CF (C) 0.25 or CF/// | ug/l | FS | Have 4 or more samples in last 5 or 10 yrs AND 0 samples exceeded. |  |  |  |  | FS | Less 1 sample exceeded the Acute, More than 10 samples were evaluated, 0 samples exceeded the Chronic | [6 empty] | FS | Have 4 or more samples in last 5 or 10 yrs AND 0 samples exceeded. | FS | Have 4 or more samples in last 5 or 10 yrs AND 0 samples exceeded. | FS | Less 1 sample exceeded the Acute, More than 10 samples were evaluated, 0 samples exceeded the Chronic | [6 empty] | 0.05 | 0.05 | 0.05 | 1.1232e-09 | ug/l | 2010-10-25 | 2011-09-19 | River/Stream | Uinta Basin | 40.1575 | 110.4049 | FS/ / / FS/ FS/ / / / FS/ FS/ / /
Summary only for NONREJECTED data used in analysis. Refer to corresponding data report for all data considered in IR analysis. | 5YR | UT14060003-012 | 4934980 | DEEP CK @ U121 XING E OF LAPOINT | Cadmium, Dissolved | 3A: 9/ 4: 9/ HH3A: 9/ | Yes |  |  | Assessed by use | Refer to Use Exceedence Column for Assessment Result | //2B/4/3A/////3A/// | ///10/(A) 2 or CF (C) 0.25 or CF/////(A) 2 or CF (C) 0.25 or CF/// | ug/l | [6 empty] | NS | Less 1 sample exceeded the Acute, 4 to 10 samples were evaluated, AND 1 or more samples exceeded the Chronic | [6 empty] | FS | Have 4 or more samples in last 5 or 10 yrs AND 0 samples exceeded. |  |  | NS | Less 1 sample exceeded the Acute, 4 to 10 samples were evaluated, AND 1 or more samples exceeded the Chronic | [6 empty] | 0.05 | 0.266 | 0.074 | 0.072 | ug/l | 2010-10-26 | 2011-09-21 | River/Stream | Uinta Basin | 40.4038 | 109.7896 | / / / FS/ NS/ / / / / NS/ / /
Summary only for NONREJECTED data used in analysis. Refer to corresponding data report for all data considered in IR analysis. | 5YR | UT14060003-011 | 4935070 | WHITEROCKS RIVER AT NFS BNDY | Cadmium, Dissolved | 3A: 13/ 4: 13/ HH3A: 13/ | Yes | Yes | Yes | Assessed by use | Refer to Use Exceedence Column for Assessment Result | //2B/4/3A/////3A/// | ///10/(A) 2 or CF (C) 0.25 or CF/////(A) 2 or CF (C) 0.25 or CF/// | ug/l | [6 empty] | FS | Less 1 sample exceeded the Acute, More than 10 samples were evaluated, AND 1 or fewer samples exceeded the Chronic | [6 empty] | FS | Have 4 or more samples in last 5 or 10 yrs AND 0 samples exceeded. |  |  | FS | Less 1 sample exceeded the Acute, More than 10 samples were evaluated, AND 1 or fewer samples exceeded the Chronic | [6 empty] | 0.05 | 0.169 | 0.059154 | 0.033005 | ug/l | 2008-04-30 | 2011-09-21 | River/Stream | Uinta Basin | 40.565 | 109.9277 | / / / FS/ FS/ / / / / FS/ / /
Summary only for NONREJECTED data used in analysis. Refer to corresponding data report for all data considered in IR analysis. | 5YR | UT14060003-015 | 4935110 | YELLOWSTONE R AB CNFL/ LAKE FK | Cadmium, Dissolved | 1C: 12/ 3A: 12/ 4: 12/ HH1C: 12/ HH3A: 12/ | Yes | Yes | Yes | Assessed by use | Refer to Use Exceedence Column for Assessment Result | 1C//2B/4/3A////1C/3A/// | 10///10/(A) 2 or CF (C) 0.25 or CF////10/(A) 2 or CF (C) 0.25 or CF/// | ug/l | FS | Have 4 or more samples in last 5 or 10 yrs AND 0 samples exceeded. |  |  |  |  | FS | Less 1 sample exceeded the Acute, More than 10 samples were evaluated, 0 samples exceeded the Chronic | [6 empty] | FS | Have 4 or more samples in last 5 or 10 yrs AND 0 samples exceeded. | FS | Have 4 or more samples in last 5 or 10 yrs AND 0 samples exceeded. | FS | Less 1 sample exceeded the Acute, More than 10 samples were evaluated, 0 samples exceeded the Chronic | [6 empty] | 0.05 | 0.05 | 0.05 | 1.1232e-09 | ug/l | 2010-10-26 | 2011-09-21 | River/Stream | Uinta Basin | 40.4441 | 110.3649 | FS/ / / FS/ FS/ / / / FS/ FS/ / /
Summary only for NONREJECTED data used in analysis. Refer to corresponding data report for all data considered in IR analysis. | 5YR | UT14060003-024 | 4935160 | UINTA R AT USFS BNDRY | Cadmium, Dissolved | 3A: 11/ 4: 11/ HH3A: 11/ | Yes | Yes | Yes | Assessed by use | Refer to Use Exceedence Column for Assessment Result | //2B/4/3A/////3A/// | ///10/(A) 2 or CF (C) 0.25 or CF/////(A) 2 or CF (C) 0.25 or CF/// | ug/l | [6 empty] | FS | Less 1 sample exceeded the Acute, More than 10 samples were evaluated, 0 samples exceeded the Chronic | [6 empty] | FS | Have 4 or more samples in last 5 or 10 yrs AND 0 samples exceeded. |  |  | FS | Less 1 sample exceeded the Acute, More than 10 samples were evaluated, 0 samples exceeded the Chronic | [6 empty] | 0.05 | 0.05 | 0.05 | 1.2304e-09 | ug/l | 2010-11-16 | 2011-09-21 | River/Stream | Uinta Basin | 40.6063 | 110.1265 | / / / FS/ FS/ / / / / FS/ / /
Summary only for NONREJECTED data used in analysis. Refer to corresponding data report for all data considered in IR analysis. | 5YR | UT14060003-017 | 4935220 | DUCHESNE R BL CNFL / ROCK CK | Cadmium, Dissolved | 1C: 12/ 3A: 12/ 4: 12/ HH1C: 12/ HH3A: 12/ | Yes | Yes | Yes | Assessed by use | Refer to Use Exceedence Column for Assessment Result | 1C//2B/4/3A////1C/3A/// | 10///10/(A) 2 or CF (C) 0.25 or CF////10/(A) 2 or CF (C) 0.25 or CF/// | ug/l | FS | Have 4 or more samples in last 5 or 10 yrs AND 0 samples exceeded. |  |  |  |  | FS | Less 1 sample exceeded the Acute, More than 10 samples were evaluated, 0 samples exceeded the Chronic | [6 empty] | FS | Have 4 or more samples in last 5 or 10 yrs AND 0 samples exceeded. | FS | Have 4 or more samples in last 5 or 10 yrs AND 0 samples exceeded. | FS | Less 1 sample exceeded the Acute, More than 10 samples were evaluated, 0 samples exceeded the Chronic | [6 empty] | 0.05 | 0.05 | 0.05 | 1.1232e-09 | ug/l | 2010-10-27 | 2011-09-21 | River/Stream | Uinta Basin | 40.2708 | 110.4432 | FS/ / / FS/ FS/ / / / FS/ FS/ / /
Summary only for NONREJECTED data used in analysis. Refer to corresponding data report for all data considered in IR analysis. | 5YR | UT14060003-017 | 4935270 | DUCHESNE R AT U-35 XING | Cadmium, Dissolved | 1C: 11/ 3A: 11/ 4: 11/ HH1C: 11/ HH3A: 11/ | Yes | Yes | Yes | Assessed by use | Refer to Use Exceedence Column for Assessment Result | 1C//2B/4/3A////1C/3A/// | 10///10/(A) 2 or CF (C) 0.25 or CF////10/(A) 2 or CF (C) 0.25 or CF/// | ug/l | FS | Have 4 or more samples in last 5 or 10 yrs AND 0 samples exceeded. |  |  |  |  | FS | Less 1 sample exceeded the Acute, More than 10 samples were evaluated, 0 samples exceeded the Chronic | [6 empty] | FS | Have 4 or more samples in last 5 or 10 yrs AND 0 samples exceeded. | FS | Have 4 or more samples in last 5 or 10 yrs AND 0 samples exceeded. | FS | Less 1 sample exceeded the Acute, More than 10 samples were evaluated, 0 samples exceeded the Chronic | [6 empty] | 0.05 | 0.107 | 0.055182 | 0.017186 | ug/l | 2010-12-06 | 2011-09-19 | River/Stream | Uinta Basin | 40.3002 | 110.602 | FS/ / / FS/ FS/ / / / FS/ FS/ / /
Summary only for NONREJECTED data used in analysis. Refer to corresponding data report for all data considered in IR analysis. | 5YR | UT14060003-020 | 4935450 | ROCK CREEK @ USFS BNDRY | Cadmium, Dissolved | 1C: 9/ 3A: 9/ 4: 9/ HH1C: 9/ HH3A: 9/ | Yes | Yes | Yes | Assessed by use | Refer to Use Exceedence Column for Assessment Result | 1C//2B/4/3A////1C/3A/// | 10///10/(A) 2 or CF (C) 0.25 or CF////10/(A) 2 or CF (C) 0.25 or CF/// | ug/l | FS | Have 4 or more samples in last 5 or 10 yrs AND 0 samples exceeded. |  |  |  |  | FS | Less 1 sample exceeded the Acute, 4 to 10 samples were evaluated, 0 samples exceeded the Chronic | [6 empty] | FS | Have 4 or more samples in last 5 or 10 yrs AND 0 samples exceeded. | FS | Have 4 or more samples in last 5 or 10 yrs AND 0 samples exceeded. | FS | Less 1 sample exceeded the Acute, 4 to 10 samples were evaluated, 0 samples exceeded the Chronic | [6 empty] | 0.05 | 0.05 | 0.05 | 1.2418e-09 | ug/l | 2010-11-16 | 2011-09-21 | River/Stream | Uinta Basin | 40.504 | 110.5811 | FS/ / / FS/ FS/ / / / FS/ FS/ / /
Summary only for NONREJECTED data used in analysis. Refer to corresponding data report for all data considered in IR analysis. | 5YR | UT14060003-008 | 4935740 | LAKE FORK R AB CNFL / DUCHESNE R | Cadmium, Dissolved | 1C: 12/ 3A: 12/ 4: 12/ HH1C: 12/ HH3A: 12/ | Yes | Yes | Yes | Assessed by use | Refer to Use Exceedence Column for Assessment Result | 1C//2B/4/3A////1C/3A/// | 10///10/(A) 2 or CF (C) 0.25 or CF////10/(A) 2 or CF (C) 0.25 or CF/// | ug/l | FS | Have 4 or more samples in last 5 or 10 yrs AND 0 samples exceeded. |  |  |  |  | FS | Less 1 sample exceeded the Acute, More than 10 samples were evaluated, 0 samples exceeded the Chronic | [6 empty] | FS | Have 4 or more samples in last 5 or 10 yrs AND 0 samples exceeded. | FS | Have 4 or more samples in last 5 or 10 yrs AND 0 samples exceeded. | FS | Less 1 sample exceeded the Acute, More than 10 samples were evaluated, 0 samples exceeded the Chronic | [6 empty] | 0.05 | 0.05 | 0.05 | 1.1232e-09 | ug/l | 2010-10-26 | 2011-09-19 | River/Stream | Uinta Basin | 40.2088 | 110.1174 | FS/ / / FS/ FS/ / / / FS/ FS/ / /
Summary only for NONREJECTED data used in analysis. Refer to corresponding data report for all data considered in IR analysis. | 5YR | UT14060003-008 | 4935800 | LAKE FORK R AT U87 XING S OF UPULCO | Cadmium, Dissolved | 1C: 13/ 3A: 13/ 4: 13/ HH1C: 13/ HH3A: 13/ | Yes | Yes | Yes | Assessed by use | Refer to Use Exceedence Column for Assessment Result | 1C//2B/4/3A////1C/3A/// | 10///10/(A) 2 or CF (C) 0.25 or CF////10/(A) 2 or CF (C) 0.25 or CF/// | ug/l | FS | Have 4 or more samples in last 5 or 10 yrs AND 0 samples exceeded. |  |  |  |  | FS | Less 1 sample exceeded the Acute, More than 10 samples were evaluated, AND 1 or fewer samples exceeded the Chronic | [6 empty] | FS | Have 4 or more samples in last 5 or 10 yrs AND 0 samples exceeded. | FS | Have 4 or more samples in last 5 or 10 yrs AND 0 samples exceeded. | FS | Less 1 sample exceeded the Acute, More than 10 samples were evaluated, AND 1 or fewer samples exceeded the Chronic | [6 empty] | 0.05 | 0.439 | 0.079923 | 0.10789 | ug/l | 2010-10-26 | 2011-09-21 | River/Stream | Uinta Basin | 40.2583 | 110.2221 | FS/ / / FS/ FS/ / / / FS/ FS/ / /
Summary only for NONREJECTED data used in analysis. Refer to corresponding data report for all data considered in IR analysis. | 5YR | UT14060004-002 | 4936000 | L FK INDIAN CANYON AB USFS BNDY | Cadmium, Dissolved | 1C: 13/ 3A: 13/ 4: 13/ HH1C: 13/ HH3A: 13/ | Yes | Yes | Yes | Assessed by use | Refer to Use Exceedence Column for Assessment Result | 1C//2B/4/3A////1C/3A/// | 10///10/(A) 2 or CF (C) 0.25 or CF////10/(A) 2 or CF (C) 0.25 or CF/// | ug/l | FS | Have 4 or more samples in last 5 or 10 yrs AND 0 samples exceeded. |  |  |  |  | FS | Less 1 sample exceeded the Acute, More than 10 samples were evaluated, 0 samples exceeded the Chronic | [6 empty] | FS | Have 4 or more samples in last 5 or 10 yrs AND 0 samples exceeded. | FS | Have 4 or more samples in last 5 or 10 yrs AND 0 samples exceeded. | FS | Less 1 sample exceeded the Acute, More than 10 samples were evaluated, 0 samples exceeded the Chronic | [6 empty] | 0.05 | 0.05 | 0.05 | 1.0332e-09 | ug/l | 2010-10-25 | 2011-09-19 | River/Stream | Uinta Basin | 39.9961 | 110.5846 | FS/ / / FS/ FS/ / / / FS/ FS/ / /
Summary only for NONREJECTED data used in analysis. Refer to corresponding data report for all data considered in IR analysis. | 5YR | UT14060004-002 | 4936010 | RT FK INDIAN CAN CK AB CNFL / STRAWBERRY R | Cadmium, Dissolved | 1C: 8/ 3A: 8/ 4: 8/ HH1C: 8/ HH3A: 8/ | Yes | Yes | Yes | Assessed by use | Refer to Use Exceedence Column for Assessment Result | 1C//2B/4/3A////1C/3A/// | 10///10/(A) 2 or CF (C) 0.25 or CF////10/(A) 2 or CF (C) 0.25 or CF/// | ug/l | FS | Have 4 or more samples in last 5 or 10 yrs AND 0 samples exceeded. |  |  |  |  | FS | Less 1 sample exceeded the Acute, 4 to 10 samples were evaluated, 0 samples exceeded the Chronic | [6 empty] | FS | Have 4 or more samples in last 5 or 10 yrs AND 0 samples exceeded. | FS | Have 4 or more samples in last 5 or 10 yrs AND 0 samples exceeded. | FS | Less 1 sample exceeded the Acute, 4 to 10 samples were evaluated, 0 samples exceeded the Chronic | [6 empty] | 0.05 | 0.232 | 0.07275 | 0.064347 | ug/l | 2011-04-04 | 2011-09-19 | River/Stream | Uinta Basin | 40.0597 | 110.5215 | FS/ / / FS/ FS/ / / / FS/ FS/ / /
Summary only for NONREJECTED data used in analysis. Refer to corresponding data report for all data considered in IR analysis. | 5YR | UT14060004-005 | 4936045 | S FK AVINTAQUIN CK AB CNFL/ W FK | Cadmium, Dissolved | 1C: 8/ 3A: 8/ 4: 8/ HH1C: 8/ HH3A: 8/ | Yes |  |  | Assessed by use | Refer to Use Exceedence Column for Assessment Result | 1C//2B/4/3A////1C/3A/// | 10///10/(A) 2 or CF (C) 0.25 or CF////10/(A) 2 or CF (C) 0.25 or CF/// | ug/l | FS | Have 4 or more samples in last 5 or 10 yrs AND 0 samples exceeded. |  |  |  |  | FS | Less 1 sample exceeded the Acute, 4 to 10 samples were evaluated, 0 samples exceeded the Chronic | [6 empty] | FS | Have 4 or more samples in last 5 or 10 yrs AND 0 samples exceeded. | FS | Have 4 or more samples in last 5 or 10 yrs AND 0 samples exceeded. | FS | Less 1 sample exceeded the Acute, 4 to 10 samples were evaluated, 0 samples exceeded the Chronic | [6 empty] | 0.05 | 0.204 | 0.06925 | 0.054447 | ug/l | 2010-10-27 | 2011-09-22 | River/Stream | Uinta Basin | 39.9928 | 110.8149 | FS/ / / FS/ FS/ / / / FS/ FS/ / /
Summary only for NONREJECTED data used in analysis. Refer to corresponding data report for all data considered in IR analysis. | 5YR | UT14060004-005 | 4936110 | W FK AVINTAQUIN CK AB CNFL/ S FK | Cadmium, Dissolved | 1C: 7/ 3A: 7/ 4: 7/ HH1C: 7/ HH3A: 7/ | Yes | Yes | Yes | Assessed by use | Refer to Use Exceedence Column for Assessment Result | 1C//2B/4/3A////1C/3A/// | 10///10/(A) 2 or CF (C) 0.25 or CF////10/(A) 2 or CF (C) 0.25 or CF/// | ug/l | FS | Have 4 or more samples in last 5 or 10 yrs AND 0 samples exceeded. |  |  |  |  | FS | Less 1 sample exceeded the Acute, 4 to 10 samples were evaluated, 0 samples exceeded the Chronic | [6 empty] | FS | Have 4 or more samples in last 5 or 10 yrs AND 0 samples exceeded. | FS | Have 4 or more samples in last 5 or 10 yrs AND 0 samples exceeded. | FS | Less 1 sample exceeded the Acute, 4 to 10 samples were evaluated, 0 samples exceeded the Chronic | [6 empty] | 0.05 | 0.05 | 0.05 | 8.1292e-10 | ug/l | 2010-10-24 | 2011-09-22 | River/Stream | Uinta Basin | 39.992 | 110.8139 | FS/ / / FS/ FS/ / / / FS/ FS/ / /
Summary only for NONREJECTED data used in analysis. Refer to corresponding data report for all data considered in IR analysis. | 5YR | UT14060004-003 | 4936115 | KNIGHT DIVERSION AB STARVATION RES | Cadmium, Dissolved | 1C: 5/ 3A: 5/ 4: 5/ HH1C: 5/ HH3A: 5/ | Yes | Yes | Yes | Assessed by use | Refer to Use Exceedence Column for Assessment Result | 1C//2B/4/3A////1C/3A/// | 10///10/(A) 2 or CF (C) 0.25 or CF////10/(A) 2 or CF (C) 0.25 or CF/// | ug/l | FS | Have 4 or more samples in last 5 or 10 yrs AND 0 samples exceeded. |  |  |  |  | FS | Less 1 sample exceeded the Acute, 4 to 10 samples were evaluated, 0 samples exceeded the Chronic | [6 empty] | FS | Have 4 or more samples in last 5 or 10 yrs AND 0 samples exceeded. | FS | Have 4 or more samples in last 5 or 10 yrs AND 0 samples exceeded. | FS | Less 1 sample exceeded the Acute, 4 to 10 samples were evaluated, 0 samples exceeded the Chronic | [6 empty] | 0.05 | 0.05 | 0.05 | 8.33e-10 | ug/l | 2010-12-08 | 2011-09-21 | River/Stream | Uinta Basin | 40.2185 | 110.4238 | FS/ / / FS/ FS/ / / / FS/ FS/ / /
Summary only for NONREJECTED data used in analysis. Refer to corresponding data report for all data considered in IR analysis. | 5YR | UT14060004-010 | 4936130 | STRAWBERRY R AB AVITAQUIN CYN CK | Cadmium, Dissolved | 1C: 13/ 3A: 13/ 4: 13/ HH1C: 13/ HH3A: 13/ | Yes | Yes | Yes | Assessed by use | Refer to Use Exceedence Column for Assessment Result | 1C//2B/4/3A////1C/3A/// | 10///10/(A) 2 or CF (C) 0.25 or CF////10/(A) 2 or CF (C) 0.25 or CF/// | ug/l | FS | Have 4 or more samples in last 5 or 10 yrs AND 0 samples exceeded. |  |  |  |  | FS | Less 1 sample exceeded the Acute, More than 10 samples were evaluated, 0 samples exceeded the Chronic | [6 empty] | FS | Have 4 or more samples in last 5 or 10 yrs AND 0 samples exceeded. | FS | Have 4 or more samples in last 5 or 10 yrs AND 0 samples exceeded. | FS | Less 1 sample exceeded the Acute, More than 10 samples were evaluated, 0 samples exceeded the Chronic | [6 empty] | 0.05 | 0.111 | 0.058615 | 0.021129 | ug/l | 2010-10-27 | 2011-09-22 | River/Stream | Uinta Basin | 40.1266 | 110.7418 | FS/ / / FS/ FS/ / / / FS/ FS/ / /
Summary only for NONREJECTED data used in analysis. Refer to corresponding data report for all data considered in IR analysis. | 5YR | UT14060004-004 | 4936150 | STRAWBERRY R AB STARVATION RES | Cadmium, Dissolved | 1C: 16/ 3A: 16/ 4: 16/ HH1C: 16/ HH3A: 16/ | Yes | Yes | Yes | Assessed by use | Refer to Use Exceedence Column for Assessment Result | 1C//2B/4/3A////1C/3A/// | 10///10/(A) 2 or CF (C) 0.25 or CF////10/(A) 2 or CF (C) 0.25 or CF/// | ug/l | FS | Have 4 or more samples in last 5 or 10 yrs AND 0 samples exceeded. |  |  |  |  | FS | Less 1 sample exceeded the Acute, More than 10 samples were evaluated, 0 samples exceeded the Chronic | [6 empty] | FS | Have 4 or more samples in last 5 or 10 yrs AND 0 samples exceeded. | FS | Have 4 or more samples in last 5 or 10 yrs AND 0 samples exceeded. | FS | Less 1 sample exceeded the Acute, More than 10 samples were evaluated, 0 samples exceeded the Chronic | [6 empty] | 0.05 | 0.165 | 0.057188 | 0.02875 | ug/l | 2008-01-16 | 2011-09-21 | River/Stream | Uinta Basin | 40.1547 | 110.5549 | FS/ / / FS/ FS/ / / / FS/ FS/ / /
Summary only for NONREJECTED data used in analysis. Refer to corresponding data report for all data considered in IR analysis. | 5YR | UT14060002-007 | 4937720 | ASHLEY CK AB CNFL/ DRY FK | Cadmium, Dissolved | 1C: 15/ 3A: 15/ 4: 15/ HH1C: 15/ HH3A: 15/ | Yes | Yes | Yes | Assessed by use | Refer to Use Exceedence Column for Assessment Result | 1C//2B/4/3A////1C/3A/// | 10///10/(A) 2 or CF (C) 0.25 or CF////10/(A) 2 or CF (C) 0.25 or CF/// | ug/l | FS | Have 4 or more samples in last 5 or 10 yrs AND 0 samples exceeded. |  |  |  |  | FS | Less 1 sample exceeded the Acute, More than 10 samples were evaluated, 0 samples exceeded the Chronic | [6 empty] | FS | Have 4 or more samples in last 5 or 10 yrs AND 0 samples exceeded. | FS | Have 4 or more samples in last 5 or 10 yrs AND 0 samples exceeded. | FS | Less 1 sample exceeded the Acute, More than 10 samples were evaluated, 0 samples exceeded the Chronic | [6 empty] | 0.05 | 0.123 | 0.054867 | 0.018849 | ug/l | 2008-01-31 | 2011-09-20 | River/Stream | Uinta Basin | 40.5775 | 109.6221 | FS/ / / FS/ FS/ / / / FS/ FS/ / /
Summary only for NONREJECTED data used in analysis. Refer to corresponding data report for all data considered in IR analysis. | 5YR | UT14060001-004 | 4937750 | GREEN R AT US40 XING NR JENSEN | Cadmium, Dissolved | 1C: 10/ 3B: 10/ 4: 10/ HH1C: 10/ HH3B: 10/ | Yes | Yes | Yes | Assessed by use | Refer to Use Exceedence Column for Assessment Result | 1C/2A//4//3B///1C//3B// | 10///10//(A) 2 or CF (C) 0.25 or CF///10//(A) 2 or CF (C) 0.25 or CF// | ug/l | FS | Have 4 or more samples in last 5 or 10 yrs AND 0 samples exceeded. | [6 empty] | FS | Less 1 sample exceeded the Acute, 4 to 10 samples were evaluated, 0 samples exceeded the Chronic |  |  |  |  | FS | Have 4 or more samples in last 5 or 10 yrs AND 0 samples exceeded. | FS | Have 4 or more samples in last 5 or 10 yrs AND 0 samples exceeded. |  |  | FS | Less 1 sample exceeded the Acute, 4 to 10 samples were evaluated, 0 samples exceeded the Chronic |  |  |  |  | 0.05 | 0.119 | 0.0569 | 0.02182 | ug/l | 2010-12-07 | 2011-09-20 | River/Stream | Uinta Basin | 40.3697 | 109.334 | FS/ / / FS/ / FS/ / / FS/ / FS/ /
Summary only for NONREJECTED data used in analysis. Refer to corresponding data report for all data considered in IR analysis. | 5YR | UT14060002-003 | 4937760 | BRUSH CK AT U149 XING | Cadmium, Dissolved | 3B: 14/ 4: 14/ HH3B: 14/ | Yes | Yes | Yes | Assessed by use | Refer to Use Exceedence Column for Assessment Result | //2B/4//3B/////3B// | ///10//(A) 2 or CF (C) 0.25 or CF/////(A) 2 or CF (C) 0.25 or CF// | ug/l | [8 empty] | FS | Less 1 sample exceeded the Acute, More than 10 samples were evaluated, 0 samples exceeded the Chronic |  |  |  |  | FS | Have 4 or more samples in last 5 or 10 yrs AND 0 samples exceeded. |  |  |  |  | FS | Less 1 sample exceeded the Acute, More than 10 samples were evaluated, 0 samples exceeded the Chronic |  |  |  |  | 0.05 | 0.136 | 0.068929 | 0.031842 | ug/l | 2010-10-26 | 2011-09-20 | River/Stream | Uinta Basin | 40.4083 | 109.3404 | / / / FS/ / FS/ / / / / FS/ /
Summary only for NONREJECTED data used in analysis. Refer to corresponding data report for all data considered in IR analysis. | 5YR | UT14060002-004 | 4937825 | LITTLE BRUSH CK (UNFINISHED) | Cadmium, Dissolved | 3B: 11/ 4: 11/ HH3B: 11/ | Yes | Yes | Yes | Assessed by use | Refer to Use Exceedence Column for Assessment Result | //2B/4//3B/////3B// | ///10//(A) 2 or CF (C) 0.25 or CF/////(A) 2 or CF (C) 0.25 or CF// | ug/l | [8 empty] | FS | Less 1 sample exceeded the Acute, More than 10 samples were evaluated, 0 samples exceeded the Chronic |  |  |  |  | FS | Have 4 or more samples in last 5 or 10 yrs AND 0 samples exceeded. |  |  |  |  | FS | Less 1 sample exceeded the Acute, More than 10 samples were evaluated, 0 samples exceeded the Chronic |  |  |  |  | 0.05 | 0.115 | 0.066273 | 0.027961 | ug/l | 2011-01-12 | 2011-09-21 | River/Stream | Uinta Basin | 40.5964 | 109.3927 | / / / FS/ / FS/ / / / / FS/ /
Summary only for NONREJECTED data used in analysis. Refer to corresponding data report for all data considered in IR analysis. | 5YR | UT14060002-005 | 4937850 | LITTLE BRUSH CK BL ROUND PARK | Cadmium, Dissolved | 3B: 15/ 4: 15/ HH3B: 15/ | Yes | Yes | Yes | Assessed by use | Refer to Use Exceedence Column for Assessment Result | //2B/4//3B/////3B// | ///10//(A) 2 or CF (C) 0.25 or CF/////(A) 2 or CF (C) 0.25 or CF// | ug/l | [8 empty] | FS | Less 1 sample exceeded the Acute, More than 10 samples were evaluated, 0 samples exceeded the Chronic |  |  |  |  | FS | Have 4 or more samples in last 5 or 10 yrs AND 0 samples exceeded. |  |  |  |  | FS | Less 1 sample exceeded the Acute, More than 10 samples were evaluated, 0 samples exceeded the Chronic |  |  |  |  | 0.05 | 0.05 | 0.05 | 7.271e-10 | ug/l | 2010-07-27 | 2012-08-28 | River/Stream | Uinta Basin | 40.7552 | 109.5329 | / / / FS/ / FS/ / / / / FS/ /
Summary only for NONREJECTED data used in analysis. Refer to corresponding data report for all data considered in IR analysis. | 5YR | UT14060002-006 | 4937860 | BIG BRUSH CK AT US191 XING | Cadmium, Dissolved | 1C: 19/ 3A: 19/ 4: 19/ HH1C: 19/ HH3A: 19/ | Yes | Yes | Yes | Assessed by use | Refer to Use Exceedence Column for Assessment Result | 1C//2B/4/3A////1C/3A/// | 10///10/(A) 2 or CF (C) 0.25 or CF////10/(A) 2 or CF (C) 0.25 or CF/// | ug/l | FS | Have 4 or more samples in last 5 or 10 yrs AND 0 samples exceeded. |  |  |  |  | FS | Less 1 sample exceeded the Acute, More than 10 samples were evaluated, 0 samples exceeded the Chronic | [6 empty] | FS | Have 4 or more samples in last 5 or 10 yrs AND 0 samples exceeded. | FS | Have 4 or more samples in last 5 or 10 yrs AND 0 samples exceeded. | FS | Less 1 sample exceeded the Acute, More than 10 samples were evaluated, 0 samples exceeded the Chronic | [6 empty] | 0.05 | 0.05 | 0.05 | 0 | ug/l | 2008-01-15 | 2011-09-21 | River/Stream | Uinta Basin | 40.5894 | 109.4682 | FS/ / / FS/ FS/ / / / FS/ FS/ / /
Summary only for NONREJECTED data used in analysis. Refer to corresponding data report for all data considered in IR analysis. | 5YR | UT14060001-004 | 4937900 | GREEN R AT DINOSAUR NATL MONUMENT U149 XING | Cadmium, Dissolved | 1C: 16/ 3B: 16/ 4: 16/ HH1C: 16/ HH3B: 16/ | Yes | Yes | Yes | Assessed by use | Refer to Use Exceedence Column for Assessment Result | 1C/2A//4//3B///1C//3B// | 10///10//(A) 2 or CF (C) 0.25 or CF///10//(A) 2 or CF (C) 0.25 or CF// | ug/l | FS | Have 4 or more samples in last 5 or 10 yrs AND 0 samples exceeded. | [6 empty] | FS | Less 1 sample exceeded the Acute, More than 10 samples were evaluated, 0 samples exceeded the Chronic |  |  |  |  | FS | Have 4 or more samples in last 5 or 10 yrs AND 0 samples exceeded. | FS | Have 4 or more samples in last 5 or 10 yrs AND 0 samples exceeded. |  |  | FS | Less 1 sample exceeded the Acute, More than 10 samples were evaluated, 0 samples exceeded the Chronic |  |  |  |  | 0.05 | 0.285 | 0.064687 | 0.05875 | ug/l | 2008-05-07 | 2011-09-20 | River/Stream | Uinta Basin | 40.4091 | 109.2354 | FS/ / / FS/ / FS/ / / FS/ / FS/ /
Summary only for NONREJECTED data used in analysis. Refer to corresponding data report for all data considered in IR analysis. | 5YR | UT14060001-003 | 4937976 | POTHOLE CK BL EAST DRAW | Cadmium, Dissolved | 3A: 11/ 4: 11/ HH3A: 11/ | Yes | Yes | Yes | Assessed by use | Refer to Use Exceedence Column for Assessment Result | //2B/4/3A/////3A/// | ///10/(A) 2 or CF (C) 0.25 or CF/////(A) 2 or CF (C) 0.25 or CF/// | ug/l | [6 empty] | FS | Less 1 sample exceeded the Acute, More than 10 samples were evaluated, 0 samples exceeded the Chronic | [6 empty] | FS | Have 4 or more samples in last 5 or 10 yrs AND 0 samples exceeded. |  |  | FS | Less 1 sample exceeded the Acute, More than 10 samples were evaluated, 0 samples exceeded the Chronic | [6 empty] | 0.05 | 0.103 | 0.054818 | 0.01598 | ug/l | 2011-05-31 | 2012-08-28 | River/Stream | Uinta Basin | 40.734 | 109.423 | / / / FS/ FS/ / / / / FS/ / /
Summary only for NONREJECTED data used in analysis. Refer to corresponding data report for all data considered in IR analysis. | 5YR | UT14060002-006 | 4938190 | Big Brush Ck at FS Rd 018 AB Roaring Fork | Cadmium, Dissolved | 1C: 15/ 3A: 15/ 4: 15/ HH1C: 15/ HH3A: 15/ | Yes | Yes | Yes | Assessed by use | Refer to Use Exceedence Column for Assessment Result | 1C//2B/4/3A////1C/3A/// | 10///10/(A) 2 or CF (C) 0.25 or CF////10/(A) 2 or CF (C) 0.25 or CF/// | ug/l | FS | Have 4 or more samples in last 5 or 10 yrs AND 0 samples exceeded. |  |  |  |  | FS | Less 1 sample exceeded the Acute, More than 10 samples were evaluated, 0 samples exceeded the Chronic | [6 empty] | FS | Have 4 or more samples in last 5 or 10 yrs AND 0 samples exceeded. | FS | Have 4 or more samples in last 5 or 10 yrs AND 0 samples exceeded. | FS | Less 1 sample exceeded the Acute, More than 10 samples were evaluated, 0 samples exceeded the Chronic | [6 empty] | 0.05 | 0.05 | 0.05 | 7.271e-10 | ug/l | 2010-05-25 | 2012-08-28 | River/Stream | Uinta Basin | 40.7036 | 109.5962 | FS/ / / FS/ FS/ / / / FS/ FS/ / /
Summary only for NONREJECTED data used in analysis. Refer to corresponding data report for all data considered in IR analysis. | 5YR | UT14040106-018 | 4938247 | RED CK NW OF TWO HORSE BUTTE | Cadmium, Dissolved | 3C: 28/ 4: 28/ HH3C: 28/ | Yes | Yes | Yes | Assessed by use | Refer to Use Exceedence Column for Assessment Result | //2B/4///3C/////3C/ | ///10///(A) 2 or CF (C) 0.25 or CF/////(A) 2 or CF (C) 0.25 or CF/ | ug/l | [10 empty] | FS | Less 1 sample exceeded the Acute, More than 10 samples were evaluated, 0 samples exceeded the Chronic |  |  | FS | Have 4 or more samples in last 5 or 10 yrs AND 0 samples exceeded. | [6 empty] | FS | Less 1 sample exceeded the Acute, More than 10 samples were evaluated, 0 samples exceeded the Chronic |  |  | 0.05 | 0.05 | 0.05 | 5.4195e-10 | ug/l | 2008-04-08 | 2012-05-15 | River/Stream | Uinta Basin | 40.9582 | 109.2412 | / / / FS/ / / FS/ / / / / FS/
Summary only for NONREJECTED data used in analysis. Refer to corresponding data report for all data considered in IR analysis. | 5YR | UT14040106-014 | 4938710 | CART CK AT U-44 XING | Cadmium, Dissolved | 3A: 9/ 4: 9/ HH3A: 9/ | Yes | Yes | Yes | Assessed by use | Refer to Use Exceedence Column for Assessment Result | //2B/4/3A/////3A/// | ///10/(A) 2 or CF (C) 0.25 or CF/////(A) 2 or CF (C) 0.25 or CF/// | ug/l | [6 empty] | NS | Less 1 sample exceeded the Acute, 4 to 10 samples were evaluated, AND 1 or more samples exceeded the Chronic | [6 empty] | FS | Have 4 or more samples in last 5 or 10 yrs AND 0 samples exceeded. |  |  | NS | Less 1 sample exceeded the Acute, 4 to 10 samples were evaluated, AND 1 or more samples exceeded the Chronic | [6 empty] | 0.05 | 0.21 | 0.067778 | 0.053333 | ug/l | 2010-10-27 | 2011-09-21 | River/Stream | Uinta Basin | 40.7882 | 109.47 | / / / FS/ NS/ / / / / NS/ / /
Summary only for NONREJECTED data used in analysis. Refer to corresponding data report for all data considered in IR analysis. | 5YR | UT14040106-014 | 4938780 | CART CK - 1MI NE U44 JCT | Cadmium, Dissolved | 3A: 13/ 4: 13/ HH3A: 13/ | Yes | Yes | Yes | Assessed by use | Refer to Use Exceedence Column for Assessment Result | //2B/4/3A/////3A/// | ///10/(A) 2 or CF (C) 0.25 or CF/////(A) 2 or CF (C) 0.25 or CF/// | ug/l | [6 empty] | FS | Less 1 sample exceeded the Acute, More than 10 samples were evaluated, 0 samples exceeded the Chronic | [6 empty] | FS | Have 4 or more samples in last 5 or 10 yrs AND 0 samples exceeded. |  |  | FS | Less 1 sample exceeded the Acute, More than 10 samples were evaluated, 0 samples exceeded the Chronic | [6 empty] | 0.05 | 0.05 | 0.05 | 1.0332e-09 | ug/l | 2011-05-31 | 2012-08-28 | River/Stream | Uinta Basin | 40.8041 | 109.4535 | / / / FS/ FS/ / / / / FS/ / /
Summary only for NONREJECTED data used in analysis. Refer to corresponding data report for all data considered in IR analysis. | 5YR | UT14040106-010 | 4938820 | LOWER BEAVER CK | Cadmium, Dissolved | 3A: 8/ 4: 8/ HH3A: 8/ | Yes | Yes | Yes | Assessed by use | Refer to Use Exceedence Column for Assessment Result | //2B/4/3A/////3A/// | ///10/(A) 2 or CF (C) 0.25 or CF/////(A) 2 or CF (C) 0.25 or CF/// | ug/l | [6 empty] | NS | Less 1 sample exceeded the Acute, 4 to 10 samples were evaluated, AND 1 or more samples exceeded the Chronic | [6 empty] | FS | Have 4 or more samples in last 5 or 10 yrs AND 0 samples exceeded. |  |  | NS | Less 1 sample exceeded the Acute, 4 to 10 samples were evaluated, AND 1 or more samples exceeded the Chronic | [6 empty] | 0.05 | 0.237 | 0.073375 | 0.066114 | ug/l | 2011-05-31 | 2011-10-31 | River/Stream | Uinta Basin | 40.8758 | 109.8565 | / / / FS/ NS/ / / / / NS/ / /
Summary only for NONREJECTED data used in analysis. Refer to corresponding data report for all data considered in IR analysis. | 5YR | UT14040106-010 | 4938830 | CARTER CREEK AT HIGHWAY 44 | Cadmium, Dissolved | 3A: 14/ 4: 14/ HH3A: 14/ | Yes | Yes | Yes | Assessed by use | Refer to Use Exceedence Column for Assessment Result | //2B/4/3A/////3A/// | ///10/(A) 2 or CF (C) 0.25 or CF/////(A) 2 or CF (C) 0.25 or CF/// | ug/l | [6 empty] | FS | Less 1 sample exceeded the Acute, More than 10 samples were evaluated, AND 1 or fewer samples exceeded the Chronic | [6 empty] | FS | Have 4 or more samples in last 5 or 10 yrs AND 0 samples exceeded. |  |  | FS | Less 1 sample exceeded the Acute, More than 10 samples were evaluated, AND 1 or fewer samples exceeded the Chronic | [6 empty] | 0.05 | 0.34 | 0.070714 | 0.077506 | ug/l | 2010-10-27 | 2011-09-21 | River/Stream | Uinta Basin | 40.8722 | 109.6924 | / / / FS/ FS/ / / / / FS/ / /
Summary only for NONREJECTED data used in analysis. Refer to corresponding data report for all data considered in IR analysis. | 5YR | UT14040106-007 | 4938850 | SHEEP CREEK AT HWY 44 XING NEAR FLAMING GORGE RESERVOIR | Cadmium, Dissolved | 3A: 12/ 4: 12/ HH3A: 12/ | Yes | Yes | Yes | Assessed by use | Refer to Use Exceedence Column for Assessment Result | //2B/4/3A/////3A/// | ///10/(A) 2 or CF (C) 0.25 or CF/////(A) 2 or CF (C) 0.25 or CF/// | ug/l | [6 empty] | FS | Less 1 sample exceeded the Acute, More than 10 samples were evaluated, 0 samples exceeded the Chronic | [6 empty] | FS | Have 4 or more samples in last 5 or 10 yrs AND 0 samples exceeded. |  |  | FS | Less 1 sample exceeded the Acute, More than 10 samples were evaluated, 0 samples exceeded the Chronic | [6 empty] | 0.05 | 0.429 | 0.081583 | 0.10941 | ug/l | 2010-11-17 | 2011-09-21 | River/Stream | Uinta Basin | 40.9275 | 109.7199 | / / / FS/ FS/ / / / / FS/ / /
Summary only for NONREJECTED data used in analysis. Refer to corresponding data report for all data considered in IR analysis. | 5YR | UT14040106-005 | 4939250 | BURNT FK @ N SLOPE RD XING | Cadmium, Dissolved | 3A: 7/ 4: 7/ HH3A: 7/ | Yes |  |  | Assessed by use | Refer to Use Exceedence Column for Assessment Result | //2B/4/3A/////3A/// | ///10/(A) 2 or CF (C) 0.25 or CF/////(A) 2 or CF (C) 0.25 or CF/// | ug/l | [6 empty] | FS | Less 1 sample exceeded the Acute, 4 to 10 samples were evaluated, 0 samples exceeded the Chronic | [6 empty] | FS | Have 4 or more samples in last 5 or 10 yrs AND 0 samples exceeded. |  |  | FS | Less 1 sample exceeded the Acute, 4 to 10 samples were evaluated, 0 samples exceeded the Chronic | [6 empty] | 0.05 | 0.05 | 0.05 | 8.1292e-10 | ug/l | 2011-08-01 | 2012-08-14 | River/Stream | Uinta Basin | 40.9038 | 110.0849 | / / / FS/ FS/ / / / / FS/ / /
Summary only for NONREJECTED data used in analysis. Refer to corresponding data report for all data considered in IR analysis. | 5YR | UT14040106-004 | 4939280 | E FK BEAVER CK AB HOLE IN ROCK SPR AT USGS GAUGE | Cadmium, Dissolved | 3A: 8/ 4: 8/ HH3A: 8/ | Yes |  |  | Assessed by use | Refer to Use Exceedence Column for Assessment Result | //2B/4/3A/////3A/// | ///10/(A) 2 or CF (C) 0.25 or CF/////(A) 2 or CF (C) 0.25 or CF/// | ug/l | [6 empty] | FS | Less 1 sample exceeded the Acute, 4 to 10 samples were evaluated, 0 samples exceeded the Chronic | [6 empty] | FS | Have 4 or more samples in last 5 or 10 yrs AND 0 samples exceeded. |  |  | FS | Less 1 sample exceeded the Acute, 4 to 10 samples were evaluated, 0 samples exceeded the Chronic | [6 empty] | 0.05 | 0.05 | 0.05 | 9.9563e-10 | ug/l | 2011-08-01 | 2012-08-14 | River/Stream | Uinta Basin | 40.9436 | 110.1613 | / / / FS/ FS/ / / / / FS/ / /
Summary only for NONREJECTED data used in analysis. Refer to corresponding data report for all data considered in IR analysis. | 5YR | UT14040106-004 | 4939320 | MIDDLE FK BEAVER CK AT FOREST RD 058 XING | Cadmium, Dissolved | 3A: 8/ 4: 8/ HH3A: 8/ | Yes | Yes | Yes | Assessed by use | Refer to Use Exceedence Column for Assessment Result | //2B/4/3A/////3A/// | ///10/(A) 2 or CF (C) 0.25 or CF/////(A) 2 or CF (C) 0.25 or CF/// | ug/l | [6 empty] | FS | Less 1 sample exceeded the Acute, 4 to 10 samples were evaluated, 0 samples exceeded the Chronic | [6 empty] | FS | Have 4 or more samples in last 5 or 10 yrs AND 0 samples exceeded. |  |  | FS | Less 1 sample exceeded the Acute, 4 to 10 samples were evaluated, 0 samples exceeded the Chronic | [6 empty] | 0.05 | 0.05 | 0.05 | 9.9563e-10 | ug/l | 2011-08-01 | 2012-08-14 | River/Stream | Uinta Basin | 40.9936 | 110.1563 | / / / FS/ FS/ / / / / FS/ / /
Summary only for NONREJECTED data used in analysis. Refer to corresponding data report for all data considered in IR analysis. | 5YR | UT14040106-003 | 4939340 | W FK BEAVER CK AT FOREST RD 058 XING | Cadmium, Dissolved | 3A: 8/ 4: 8/ HH3A: 8/ | Yes |  |  | Assessed by use | Refer to Use Exceedence Column for Assessment Result | //2B/4/3A/////3A/// | ///10/(A) 2 or CF (C) 0.25 or CF/////(A) 2 or CF (C) 0.25 or CF/// | ug/l | [6 empty] | FS | Less 1 sample exceeded the Acute, 4 to 10 samples were evaluated, 0 samples exceeded the Chronic | [6 empty] | FS | Have 4 or more samples in last 5 or 10 yrs AND 0 samples exceeded. |  |  | FS | Less 1 sample exceeded the Acute, 4 to 10 samples were evaluated, 0 samples exceeded the Chronic | [6 empty] | 0.05 | 0.05 | 0.05 | 9.9563e-10 | ug/l | 2011-08-01 | 2012-08-14 | River/Stream | Uinta Basin | 40.9938 | 110.1646 | / / / FS/ FS/ / / / / FS/ / /
Summary only for NONREJECTED data used in analysis. Refer to corresponding data report for all data considered in IR analysis. | 5YR | UT14040106-002 | 4939380 | HENRIES FK R @ FOREST RD 077 XING | Cadmium, Dissolved | 3A: 8/ 4: 8/ HH3A: 8/ | Yes |  |  | Assessed by use | Refer to Use Exceedence Column for Assessment Result | //2B/4/3A/////3A/// | ///10/(A) 2 or CF (C) 0.25 or CF/////(A) 2 or CF (C) 0.25 or CF/// | ug/l | [6 empty] | NS | Less 1 sample exceeded the Acute, 4 to 10 samples were evaluated, AND 1 or more samples exceeded the Chronic | [6 empty] | FS | Have 4 or more samples in last 5 or 10 yrs AND 0 samples exceeded. |  |  | NS | Less 1 sample exceeded the Acute, 4 to 10 samples were evaluated, AND 1 or more samples exceeded the Chronic | [6 empty] | 0.05 | 0.142 | 0.0615 | 0.032527 | ug/l | 2011-08-01 | 2012-08-14 | River/Stream | Uinta Basin | 40.9611 | 110.3077 | / / / FS/ NS/ / / / / NS/ / /
Summary only for NONREJECTED data used in analysis. Refer to corresponding data report for all data considered in IR analysis. | 5YR | UT14040106-002 | 4939410 | DAHLGREEN CK @ N SLOPE RD XING | Cadmium, Dissolved | 3A: 8/ 4: 8/ HH3A: 8/ | Yes |  |  | Assessed by use | Refer to Use Exceedence Column for Assessment Result | //2B/4/3A/////3A/// | ///10/(A) 2 or CF (C) 0.25 or CF/////(A) 2 or CF (C) 0.25 or CF/// | ug/l | [6 empty] | FS | Less 1 sample exceeded the Acute, 4 to 10 samples were evaluated, 0 samples exceeded the Chronic | [6 empty] | FS | Have 4 or more samples in last 5 or 10 yrs AND 0 samples exceeded. |  |  | FS | Less 1 sample exceeded the Acute, 4 to 10 samples were evaluated, 0 samples exceeded the Chronic | [6 empty] | 0.05 | 0.05 | 0.05 | 9.9563e-10 | ug/l | 2011-08-01 | 2012-08-14 | River/Stream | Uinta Basin | 40.9699 | 110.3368 | / / / FS/ FS/ / / / / FS/ / /
Summary only for NONREJECTED data used in analysis. Refer to corresponding data report for all data considered in IR analysis. | 5YR | UT14040107-005 | 4939490 | E FK SMITHS FK AT FS RD 072 XING | Cadmium, Dissolved | 3A: 4/ 4: 4/ HH3A: 4/ | Yes |  |  | Assessed by use | Refer to Use Exceedence Column for Assessment Result | //2B/4/3A/////3A/// | ///10/(A) 2 or CF (C) 0.25 or CF/////(A) 2 or CF (C) 0.25 or CF/// | ug/l | [6 empty] | NS | Less 1 sample exceeded the Acute, 4 to 10 samples were evaluated, AND 1 or more samples exceeded the Chronic | [6 empty] | FS | Have 4 or more samples in last 5 or 10 yrs AND 0 samples exceeded. |  |  | NS | Less 1 sample exceeded the Acute, 4 to 10 samples were evaluated, AND 1 or more samples exceeded the Chronic | [6 empty] | 0.05 | 0.102 | 0.063 | 0.026 | ug/l | 2010-11-17 | 2011-08-30 | River/Stream | Uinta Basin | 40.9333 | 110.4015 | / / / FS/ NS/ / / / / NS/ / /
Summary only for NONREJECTED data used in analysis. Refer to corresponding data report for all data considered in IR analysis. | 5YR | UT16030006-002 | 4940660 | PINTO CK .6 MI BL CNFL/ S FK PINTO CK | Cadmium, Dissolved | 3A: 15/ 4: 15/ HH3A: 15/ | Yes | Yes | Yes | Assessed by use | Refer to Use Exceedence Column for Assessment Result | //2B/4/3A/////3A/// | ///10/(A) 2 or CF (C) 0.25 or CF/////(A) 2 or CF (C) 0.25 or CF/// | ug/l | [6 empty] | FS | Less 1 sample exceeded the Acute, More than 10 samples were evaluated, 0 samples exceeded the Chronic | [6 empty] | FS | Have 4 or more samples in last 5 or 10 yrs AND 0 samples exceeded. |  |  | FS | Less 1 sample exceeded the Acute, More than 10 samples were evaluated, 0 samples exceeded the Chronic | [6 empty] | 0.05 | 0.109 | 0.053933 | 0.015234 | ug/l | 2008-07-15 | 2012-07-16 | River/Stream | Cedar/Beaver | 37.506 | 113.5001 | / / / FS/ FS/ / / / / FS/ / /
Summary only for NONREJECTED data used in analysis. Refer to corresponding data report for all data considered in IR analysis. | 5YR | UT16030005-026 | 4942100 | SEVIER R 1.5MI S OF LYNNDYL | Cadmium, Dissolved | 3B: 4/ 4: 4/ HH3B: 4/ | Yes |  |  | Assessed by use | Refer to Use Exceedence Column for Assessment Result | //2B/4//3B/////3B// | ///10//(A) 2 or CF (C) 0.25 or CF/////(A) 2 or CF (C) 0.25 or CF// | ug/l | [8 empty] | FS | Less 1 sample exceeded the Acute, 4 to 10 samples were evaluated, 0 samples exceeded the Chronic |  |  |  |  | FS | Have 4 or more samples in last 5 or 10 yrs AND 0 samples exceeded. |  |  |  |  | FS | Less 1 sample exceeded the Acute, 4 to 10 samples were evaluated, 0 samples exceeded the Chronic |  |  |  |  | 0.05 | 0.05 | 0.05 | 0 | ug/l | 2008-01-08 | 2009-01-12 | River/Stream | Sevier River | 39.4983 | 112.3722 | / / / FS/ / FS/ / / / / FS/ /
Summary only for NONREJECTED data used in analysis. Refer to corresponding data report for all data considered in IR analysis. | 5YR | UT16030003-012 | 4942470 | SEVIER R AB YUBA RES SW OF FAYETTE | Cadmium, Dissolved | 3B: 4/ 4: 4/ HH3B: 4/ | Yes |  |  | Assessed by use | Refer to Use Exceedence Column for Assessment Result | //2B/4//3B/////3B// | ///10//(A) 2 or CF (C) 0.25 or CF/////(A) 2 or CF (C) 0.25 or CF// | ug/l | [8 empty] | FS | Less 1 sample exceeded the Acute, 4 to 10 samples were evaluated, 0 samples exceeded the Chronic |  |  |  |  | FS | Have 4 or more samples in last 5 or 10 yrs AND 0 samples exceeded. |  |  |  |  | FS | Less 1 sample exceeded the Acute, 4 to 10 samples were evaluated, 0 samples exceeded the Chronic |  |  |  |  | 0.05 | 0.05 | 0.05 | 0 | ug/l | 2008-01-09 | 2009-01-14 | River/Stream | Sevier River | 39.2097 | 111.8633 | / / / FS/ / FS/ / / / / FS/ /
Summary only for NONREJECTED data used in analysis. Refer to corresponding data report for all data considered in IR analysis. | 5YR | UT16030002-001 | 4945795 | OTTER CK AT USFS BNDRY | Cadmium, Dissolved | 3A: 4/ 4: 4/ HH3A: 4/ | Yes | Yes | Yes | Assessed by use | Refer to Use Exceedence Column for Assessment Result | //2B/4/3A/////3A/// | ///10/(A) 2 or CF (C) 0.25 or CF/////(A) 2 or CF (C) 0.25 or CF/// | ug/l | [6 empty] | FS | Less 1 sample exceeded the Acute, 4 to 10 samples were evaluated, 0 samples exceeded the Chronic | [6 empty] | FS | Have 4 or more samples in last 5 or 10 yrs AND 0 samples exceeded. |  |  | FS | Less 1 sample exceeded the Acute, 4 to 10 samples were evaluated, 0 samples exceeded the Chronic | [6 empty] | 0.05 | 0.05 | 0.05 | 0 | ug/l | 2009-10-26 | 2010-07-23 | River/Stream | Sevier River | 38.6108 | 111.8102 | / / / FS/ FS/ / / / / FS/ / /
Summary only for NONREJECTED data used in analysis. Refer to corresponding data report for all data considered in IR analysis. | 5YR | UT16030002-003 | 4948905 | GREENWICH CK AT USFS BNDRY | Cadmium, Dissolved | 3A: 4/ 4: 4/ HH3A: 4/ | Yes | Yes | Yes | Assessed by use | Refer to Use Exceedence Column for Assessment Result | //2B/4/3A/////3A/// | ///10/(A) 2 or CF (C) 0.25 or CF/////(A) 2 or CF (C) 0.25 or CF/// | ug/l | [6 empty] | FS | Less 1 sample exceeded the Acute, 4 to 10 samples were evaluated, 0 samples exceeded the Chronic | [6 empty] | FS | Have 4 or more samples in last 5 or 10 yrs AND 0 samples exceeded. |  |  | FS | Less 1 sample exceeded the Acute, 4 to 10 samples were evaluated, 0 samples exceeded the Chronic | [6 empty] | 0.05 | 0.05 | 0.05 | 0 | ug/l | 2009-10-26 | 2010-07-23 | River/Stream | Sevier River | 38.4901 | 111.9233 | / / / FS/ FS/ / / / / FS/ / /
Summary only for NONREJECTED data used in analysis. Refer to corresponding data report for all data considered in IR analysis. | 5YR | UT16030002-004 | 4948920 | BOX CK NR CANYON MOUTH 1MI W OF GREENWICH AT USFS BNDRY | Cadmium, Dissolved | 3A: 4/ 4: 4/ HH3A: 4/ | Yes | Yes | Yes | Assessed by use | Refer to Use Exceedence Column for Assessment Result | //2B/4/3A/////3A/// | ///10/(A) 2 or CF (C) 0.25 or CF/////(A) 2 or CF (C) 0.25 or CF/// | ug/l | [6 empty] | FS | Less 1 sample exceeded the Acute, 4 to 10 samples were evaluated, 0 samples exceeded the Chronic | [6 empty] | FS | Have 4 or more samples in last 5 or 10 yrs AND 0 samples exceeded. |  |  | FS | Less 1 sample exceeded the Acute, 4 to 10 samples were evaluated, 0 samples exceeded the Chronic | [6 empty] | 0.05 | 0.05 | 0.05 | 0 | ug/l | 2009-10-26 | 2010-07-23 | River/Stream | Sevier River | 38.4405 | 111.9482 | / / / FS/ FS/ / / / / FS/ / /
Summary only for NONREJECTED data used in analysis. Refer to corresponding data report for all data considered in IR analysis. | 5YR | UT16030003-017 | 4948950 | SEVIER R AB CNFL / CLEAR CK AT 89 XING | Cadmium, Dissolved | 3A: 4/ 4: 4/ HH3A: 4/ | Yes |  |  | Assessed by use | Refer to Use Exceedence Column for Assessment Result | //2B/4/3A/////3A/// | ///10/(A) 2 or CF (C) 0.25 or CF/////(A) 2 or CF (C) 0.25 or CF/// | ug/l | [6 empty] | FS | Less 1 sample exceeded the Acute, 4 to 10 samples were evaluated, 0 samples exceeded the Chronic | [6 empty] | FS | Have 4 or more samples in last 5 or 10 yrs AND 0 samples exceeded. |  |  | FS | Less 1 sample exceeded the Acute, 4 to 10 samples were evaluated, 0 samples exceeded the Chronic | [6 empty] | 0.05 | 0.05 | 0.05 | 0 | ug/l | 2008-01-09 | 2009-01-14 | River/Stream | Sevier River | 38.58 | 112.258 | / / / FS/ FS/ / / / / FS/ / /
Summary only for NONREJECTED data used in analysis. Refer to corresponding data report for all data considered in IR analysis. | 5YR | UT16030003-007 | 4948978 | Ten Mile Ck @ Hwy 89 | Cadmium, Dissolved | 3A: 6/ 4: 6/ HH3A: 6/ | Yes | Yes | Yes | Assessed by use | Refer to Use Exceedence Column for Assessment Result | //2B/4/3A/////3A/// | ///10/(A) 2 or CF (C) 0.25 or CF/////(A) 2 or CF (C) 0.25 or CF/// | ug/l | [6 empty] | FS | Less 1 sample exceeded the Acute, 4 to 10 samples were evaluated, 0 samples exceeded the Chronic | [6 empty] | FS | Have 4 or more samples in last 5 or 10 yrs AND 0 samples exceeded. |  |  | FS | Less 1 sample exceeded the Acute, 4 to 10 samples were evaluated, 0 samples exceeded the Chronic | [6 empty] | 0.05 | 0.05 | 0.05 | 9.6187e-10 | ug/l | 2011-11-15 | 2012-08-20 | River/Stream | Sevier River | 38.3444 | 112.2196 | / / / FS/ FS/ / / / / FS/ / /
Summary only for NONREJECTED data used in analysis. Refer to corresponding data report for all data considered in IR analysis. | 5YR | UT14060009-007 | 1049 | TRAIL MOUNTAIN #9 - SW-2 - Cottonwood Ck BL Tract 1 permit area | Cadmium, Dissolved | 1C: 4/ 4: 4/ HH1C: 4/ | Yes |  |  | Assessed by use | Refer to Use Exceedence Column for Assessment Result | 1C//2B/4/3A////1C/3A/// | 10///10/(A) 2 or CF (C) 0.25 or CF////10/(A) 2 or CF (C) 0.25 or CF/// | ug/l | FS | Have 4 or more samples in last 5 or 10 yrs AND 0 samples exceeded. | [5 empty] | All data for use was rejected | [6 empty] | FS | Have 4 or more samples in last 5 or 10 yrs AND 0 samples exceeded. | FS | Have 4 or more samples in last 5 or 10 yrs AND 0 samples exceeded. |  | All data for use was rejected | [6 empty] | 0.5 | 0.5 | 0.5 | 0 | ug/l | 2011-03-21 | 2011-12-07 | River/Stream | Colorado River West | 39.3111 | -111.1864 | FS/ / / FS/ / / / / FS/ / / /
Summary only for NONREJECTED data used in analysis. Refer to corresponding data report for all data considered in IR analysis. | 5YR | UT14060009-004 | 1642 | DEER CREEK - HCC01 - HUNTINGTON CYN CK AB DEER CRK. @ BRIDGE | Cadmium, Dissolved | 1C: 4/ 4: 4/ HH1C: 4/ | Yes |  |  | Assessed by use | Refer to Use Exceedence Column for Assessment Result | 1C//2B/4/3A////1C/3A/// | 10///10/(A) 2 or CF (C) 0.25 or CF////10/(A) 2 or CF (C) 0.25 or CF/// | ug/l | FS | Have 4 or more samples in last 5 or 10 yrs AND 0 samples exceeded. | [5 empty] | All data for use was rejected | [6 empty] | FS | Have 4 or more samples in last 5 or 10 yrs AND 0 samples exceeded. | FS | Have 4 or more samples in last 5 or 10 yrs AND 0 samples exceeded. |  | All data for use was rejected | [6 empty] | 0.5 | 0.5 | 0.5 | 0 | ug/l | 2011-03-22 | 2011-12-06 | River/Stream | Colorado River West | 39.3853 | -111.0839 | FS/ / / FS/ / / / / FS/ / / /
Summary only for NONREJECTED data used in analysis. Refer to corresponding data report for all data considered in IR analysis. | 5YR | UT14060009-004 | 1643 | DEER CREEK - HCC02 - HUNTINGTON CYN CK BL DEER CREEK | Cadmium, Dissolved | 1C: 4/ 4: 4/ HH1C: 4/ | Yes |  |  | Assessed by use | Refer to Use Exceedence Column for Assessment Result | 1C//2B/4/3A////1C/3A/// | 10///10/(A) 2 or CF (C) 0.25 or CF////10/(A) 2 or CF (C) 0.25 or CF/// | ug/l | FS | Have 4 or more samples in last 5 or 10 yrs AND 0 samples exceeded. | [5 empty] | All data for use was rejected | [6 empty] | FS | Have 4 or more samples in last 5 or 10 yrs AND 0 samples exceeded. | FS | Have 4 or more samples in last 5 or 10 yrs AND 0 samples exceeded. |  | All data for use was rejected | [6 empty] | 0.5 | 0.5 | 0.5 | 0 | ug/l | 2011-03-22 | 2011-12-06 | River/Stream | Colorado River West | 39.3819 | -111.0758 | FS/ / / FS/ / / / / FS/ / / /
Summary only for NONREJECTED data used in analysis. Refer to corresponding data report for all data considered in IR analysis. | 5YR | UT14060009-003 | 1658 | DEER CREEK - RCF3 - BL NEWUA SPRINGS | Cadmium, Dissolved | 1C: 4/ 4: 4/ HH1C: 4/ | Yes |  |  | Assessed by use | Refer to Use Exceedence Column for Assessment Result | 1C//2B/4/3A////1C/3A/// | 10///10/(A) 2 or CF (C) 0.25 or CF////10/(A) 2 or CF (C) 0.25 or CF/// | ug/l | FS | Have 4 or more samples in last 5 or 10 yrs AND 0 samples exceeded. | [5 empty] | All data for use was rejected | [6 empty] | FS | Have 4 or more samples in last 5 or 10 yrs AND 0 samples exceeded. | FS | Have 4 or more samples in last 5 or 10 yrs AND 0 samples exceeded. |  | All data for use was rejected | [6 empty] | 0.5 | 0.5 | 0.5 | 0 | ug/l | 2011-03-22 | 2011-12-05 | River/Stream | Colorado River West | 39.4025 | -111.1483 | FS/ / / FS/ / / / / FS/ / / /
Summary only for NONREJECTED data used in analysis. Refer to corresponding data report for all data considered in IR analysis. | 5YR | UT15010003-003 | 1720 | COAL HOLLOW - SW-2 - Kanab Creek | Cadmium, Dissolved | 4: 5/ | Yes |  |  | Assessed by use | Refer to Use Exceedence Column for Assessment Result | //2B/4///3C/////3C/ | ///10///(A) 2 or CF (C) 0.25 or CF/////(A) 2 or CF (C) 0.25 or CF/ | ug/l | [11 empty] | All data for use was rejected |  |  | FS | Have 4 or more samples in last 5 or 10 yrs AND 0 samples exceeded. | [7 empty] | All data for use was rejected |  |  | 0.5 | 2.5 | 0.9 | 0.89443 | ug/l | 2008-06-18 | 2011-09-09 | River/Stream | Lower Colorado River | 37.3909 | -112.4831 | / / / FS/ / / / / / / / /
Summary only for NONREJECTED data used in analysis. Refer to corresponding data report for all data considered in IR analysis. | 5YR | UT15010003-003 | 1722 | COAL HOLLOW - SW-3 - Kanab Creek | Cadmium, Dissolved | 4: 6/ | Yes |  |  | Assessed by use | Refer to Use Exceedence Column for Assessment Result | //2B/4///3C/////3C/ | ///10///(A) 2 or CF (C) 0.25 or CF/////(A) 2 or CF (C) 0.25 or CF/ | ug/l | [11 empty] | All data for use was rejected |  |  | FS | Have 4 or more samples in last 5 or 10 yrs AND 0 samples exceeded. | [7 empty] | All data for use was rejected |  |  | 0.5 | 0.5 | 0.5 | 0 | ug/l | 2008-03-22 | 2009-09-29 | River/Stream | Lower Colorado River | 37.4124 | -112.4709 | / / / FS/ / / / / / / / /
Summary only for NONREJECTED data used in analysis. Refer to corresponding data report for all data considered in IR analysis. | 5YR | UT15010003-003 | 1724 | COAL HOLLOW - SW-5 - Robinson Creek | Cadmium, Dissolved | 4: 6/ | Yes |  |  | Assessed by use | Refer to Use Exceedence Column for Assessment Result | //2B/4///3C/////3C/ | ///10///(A) 2 or CF (C) 0.25 or CF/////(A) 2 or CF (C) 0.25 or CF/ | ug/l | [11 empty] | All data for use was rejected |  |  | FS | Have 4 or more samples in last 5 or 10 yrs AND 0 samples exceeded. | [7 empty] | All data for use was rejected |  |  | 0.5 | 0.5 | 0.5 | 0 | ug/l | 2008-06-18 | 2010-05-06 | River/Stream | Lower Colorado River | 37.3944 | -112.4788 | / / / FS/ / / / / / / / /
Summary only for NONREJECTED data used in analysis. Refer to corresponding data report for all data considered in IR analysis. | 5YR | UT15010003-003 | 1725 | COAL HOLLOW - SW-6 - Sink Valley Wash | Cadmium, Dissolved | 4: 4/ | Yes |  |  | Assessed by use | Refer to Use Exceedence Column for Assessment Result | //2B/4///3C/////3C/ | ///10///(A) 2 or CF (C) 0.25 or CF/////(A) 2 or CF (C) 0.25 or CF/ | ug/l | [11 empty] | All data for use was rejected |  |  | FS | Have 4 or more samples in last 5 or 10 yrs AND 0 samples exceeded. | [7 empty] | All data for use was rejected |  |  | 0.5 | 0.5 | 0.5 | 0 | ug/l | 2008-03-22 | 2010-04-23 | River/Stream | Lower Colorado River | 37.3825 | -112.4502 | / / / FS/ / / / / / / / /
Summary only for NONREJECTED data used in analysis. Refer to corresponding data report for all data considered in IR analysis. | 5YR | UT15010003-003 | 1727 | COAL HOLLOW - SW-8 - Swapp Hollow | Cadmium, Dissolved | 4: 4/ | Yes |  |  | Assessed by use | Refer to Use Exceedence Column for Assessment Result | //2B/4///3C/////3C/ | ///10///(A) 2 or CF (C) 0.25 or CF/////(A) 2 or CF (C) 0.25 or CF/ | ug/l | [11 empty] | All data for use was rejected |  |  | FS | Have 4 or more samples in last 5 or 10 yrs AND 0 samples exceeded. | [7 empty] | All data for use was rejected |  |  | 0.5 | 0.5 | 0.5 | 0 | ug/l | 2008-06-18 | 2009-05-25 | River/Stream | Lower Colorado River | 37.3907 | -112.4256 | / / / FS/ / / / / / / / /
Summary only for NONREJECTED data used in analysis. Refer to corresponding data report for all data considered in IR analysis. | 5YR & 10YR | UT15010003-003 | 1728 | COAL HOLLOW - SW-9 - Lower Sink Valley Wash | Cadmium, Dissolved | 3C: 1/ 4: 4/ HH3C: 1/ | 5YR: Yes10YR: Yes | 5YR: 10YR: | 5YR: 10YR: | Assessed by use | Refer to Use Exceedence Column for Assessment Result | //2B/4///3C/////3C/ | ///10///(A) 2 or CF (C) 0.25 or CF/////(A) 2 or CF (C) 0.25 or CF/ | ug/l | [10 empty] | 3A | 1 exceedences |  |  | FS | Have 4 or more samples in last 5 or 10 yrs AND 0 samples exceeded. | [6 empty] | 3A | 1 exceedences |  |  | 0.5 | 4 | 1.375 | 1.75 | ug/l | 2008-03-21 | 2010-05-06 | River/Stream | Lower Colorado River | 37.3603 | -112.4519 | / / / FS/ / / 3A/ / / / / 3A/ | 10YR | [40 empty] | 0.5 | 4 | 1.2 | 1.5652 | ug/l | 2006-03-30 | 2010-05-06 |  |  |  |  | / / / FS/ / / 3A/ / / / / 3A/
Summary only for NONREJECTED data used in analysis. Refer to corresponding data report for all data considered in IR analysis. | 5YR | UT15010003-003 | 1730 | COAL HOLLOW - SW-101 - Robinson Creek | Cadmium, Dissolved | 4: 6/ | Yes |  |  | Assessed by use | Refer to Use Exceedence Column for Assessment Result | //2B/4///3C/////3C/ | ///10///(A) 2 or CF (C) 0.25 or CF/////(A) 2 or CF (C) 0.25 or CF/ | ug/l | [11 empty] | All data for use was rejected |  |  | FS | Have 4 or more samples in last 5 or 10 yrs AND 0 samples exceeded. | [7 empty] | All data for use was rejected |  |  | 0.5 | 0.5 | 0.5 | 0 | ug/l | 2008-03-21 | 2010-05-06 | River/Stream | Lower Colorado River | 37.4024 | -112.4548 | / / / FS/ / / / / / / / /
Summary only for NONREJECTED data used in analysis. Refer to corresponding data report for all data considered in IR analysis. | 5YR | UT15010003-003 | 1731 | COAL HOLLOW - RID-1 - Robinson Creek | Cadmium, Dissolved | 4: 4/ | Yes |  |  | Assessed by use | Refer to Use Exceedence Column for Assessment Result | //2B/4///3C/////3C/ | ///10///(A) 2 or CF (C) 0.25 or CF/////(A) 2 or CF (C) 0.25 or CF/ | ug/l | [11 empty] | All data for use was rejected |  |  | FS | Have 4 or more samples in last 5 or 10 yrs AND 0 samples exceeded. | [7 empty] | All data for use was rejected |  |  | 0.5 | 0.5 | 0.5 | 0 | ug/l | 2008-06-18 | 2009-05-25 | River/Stream | Lower Colorado River | 37.4125 | -112.4311 | / / / FS/ / / / / / / / /
Summary only for NONREJECTED data used in analysis. Refer to corresponding data report for all data considered in IR analysis. | 5YR | UT14060009-004 | 1868 | BEAR CANYON - CK-2 - Lower Cedar Creek | Cadmium, Dissolved | 1C: 5/ 4: 5/ HH1C: 5/ | Yes |  |  | Assessed by use | Refer to Use Exceedence Column for Assessment Result | 1C//2B/4/3A////1C/3A/// | 10///10/(A) 2 or CF (C) 0.25 or CF////10/(A) 2 or CF (C) 0.25 or CF/// | ug/l | FS | Have 4 or more samples in last 5 or 10 yrs AND 0 samples exceeded. | [5 empty] | All data for use was rejected | [6 empty] | FS | Have 4 or more samples in last 5 or 10 yrs AND 0 samples exceeded. | FS | Have 4 or more samples in last 5 or 10 yrs AND 0 samples exceeded. |  | All data for use was rejected | [6 empty] | 0.5 | 0.5 | 0.5 | 0 | ug/l | 2008-02-29 | 2009-10-26 | River/Stream | Colorado River West | 39.4392 | -111.0172 | FS/ / / FS/ / / / / FS/ / / /
Summary only for NONREJECTED data used in analysis. Refer to corresponding data report for all data considered in IR analysis. | 5YR | UT14060009-003 | 1905 | BEAR CANYON - MH-2 - Upper McCadden Hollow Creek | Cadmium, Dissolved | 1C: 6/ 4: 6/ HH1C: 6/ | Yes |  |  | Assessed by use | Refer to Use Exceedence Column for Assessment Result | 1C//2B/4/3A////1C/3A/// | 10///10/(A) 2 or CF (C) 0.25 or CF////10/(A) 2 or CF (C) 0.25 or CF/// | ug/l | FS | Have 4 or more samples in last 5 or 10 yrs AND 0 samples exceeded. | [5 empty] | All data for use was rejected | [6 empty] | FS | Have 4 or more samples in last 5 or 10 yrs AND 0 samples exceeded. | FS | Have 4 or more samples in last 5 or 10 yrs AND 0 samples exceeded. |  | All data for use was rejected | [6 empty] | 0.5 | 0.5 | 0.5 | 0 | ug/l | 2008-07-08 | 2009-10-06 | River/Stream | Colorado River West | 39.4464 | -111.0933 | FS/ / / FS/ / / / / FS/ / / /
Summary only for NONREJECTED data used in analysis. Refer to corresponding data report for all data considered in IR analysis. | 5YR | UT14060009-003 | 1906 | BEAR CANYON - FC-3 - Right Fork Fish Creek at property line | Cadmium, Dissolved | 1C: 6/ 4: 6/ HH1C: 6/ | Yes |  |  | Assessed by use | Refer to Use Exceedence Column for Assessment Result | 1C//2B/4/3A////1C/3A/// | 10///10/(A) 2 or CF (C) 0.25 or CF////10/(A) 2 or CF (C) 0.25 or CF/// | ug/l | FS | Have 4 or more samples in last 5 or 10 yrs AND 0 samples exceeded. | [5 empty] | All data for use was rejected | [6 empty] | FS | Have 4 or more samples in last 5 or 10 yrs AND 0 samples exceeded. | FS | Have 4 or more samples in last 5 or 10 yrs AND 0 samples exceeded. |  | All data for use was rejected | [6 empty] | 0.5 | 0.5 | 0.5 | 0 | ug/l | 2008-06-11 | 2009-10-07 | River/Stream | Colorado River West | 39.4272 | -111.0517 | FS/ / / FS/ / / / / FS/ / / /
Summary only for NONREJECTED data used in analysis. Refer to corresponding data report for all data considered in IR analysis. | 5YR | UT16020204-020 | 4993330 | BIG COTTONWOOD CREEK AT REDMAN CAMPGROUND | Cadmium, Dissolved | 1C: 8/ 3A: 8/ HH1C: 8/ HH3A: 8/ | Yes |  |  | Assessed by use | Refer to Use Exceedence Column for Assessment Result | 1C//2B//3A////1C/3A/// | 10////(A) 2 or CF (C) 0.25 or CF////10/(A) 2 or CF (C) 0.25 or CF/// | ug/l | FS | Have 4 or more samples in last 5 or 10 yrs AND 0 samples exceeded. |  |  |  |  | FS | Less 1 sample exceeded the Acute, 4 to 10 samples were evaluated, 0 samples exceeded the Chronic | [8 empty] | FS | Have 4 or more samples in last 5 or 10 yrs AND 0 samples exceeded. | FS | Less 1 sample exceeded the Acute, 4 to 10 samples were evaluated, 0 samples exceeded the Chronic | [6 empty] | 0.05 | 0.05 | 0.05 | 9.9563e-10 | ug/l | 2011-11-22 | 2012-09-05 | River/Stream | Jordan River/Utah Lake | 40.6161 | 111.5919 | FS/ / / / FS/ / / / FS/ FS/ / /
Summary only for NONREJECTED data used in analysis. Refer to corresponding data report for all data considered in IR analysis. | 5YR | UT16020204-021 | 4993580 | LITTLE COTTONWOOD CK 4900S 600W SLC | Cadmium, Dissolved | 3A: 34/ 4: 34/ HH3A: 34/ | Yes | Yes | Yes | Assessed by use | Refer to Use Exceedence Column for Assessment Result | //2B/4/3A/////3A/// | ///10/(A) 2 or CF (C) 0.25 or CF/////(A) 2 or CF (C) 0.25 or CF/// | ug/l | [6 empty] | NS | Less 1 sample exceeded the Acute, More than 10 samples were evaluated, AND more than 1 sample exceeded the Chronic | [6 empty] | FS | Have 4 or more samples in last 5 or 10 yrs AND 0 samples exceeded. |  |  | NS | Less 1 sample exceeded the Acute, More than 10 samples were evaluated, AND more than 1 sample exceeded the Chronic | [6 empty] | 0.05 | 0.329 | 0.095676 | 0.08004 | ug/l | 2009-11-19 | 2012-09-12 | River/Stream | Jordan River/Utah Lake | 40.6663 | 111.9066 | / / / FS/ NS/ / / / / NS/ / /
Summary only for NONREJECTED data used in analysis. Refer to corresponding data report for all data considered in IR analysis. | 5YR | UT16020204-021 | 4993592 | LITTLE COTTONWOOD CK @ MURRAY PARK | Cadmium, Dissolved | 3A: 10/ 4: 10/ HH3A: 10/ | Yes |  |  | Assessed by use | Refer to Use Exceedence Column for Assessment Result | //2B/4/3A/////3A/// | ///10/(A) 2 or CF (C) 0.25 or CF/////(A) 2 or CF (C) 0.25 or CF/// | ug/l | [6 empty] | FS | Less 1 sample exceeded the Acute, 4 to 10 samples were evaluated, 0 samples exceeded the Chronic | [6 empty] | FS | Have 4 or more samples in last 5 or 10 yrs AND 0 samples exceeded. |  |  | FS | Less 1 sample exceeded the Acute, 4 to 10 samples were evaluated, 0 samples exceeded the Chronic | [6 empty] | 0.05 | 0.191 | 0.0641 | 0.044588 | ug/l | 2011-11-17 | 2012-09-04 | River/Stream | Jordan River/Utah Lake | 40.6576 | 111.8786 | / / / FS/ FS/ / / / / FS/ / /
Summary only for NONREJECTED data used in analysis. Refer to corresponding data report for all data considered in IR analysis. | 5YR | UT16020204-021 | 4993635 | LITTLE COTTONWOOD CK AT GREEN LN XING (LC6.58) | Cadmium, Dissolved | 3A: 10/ 4: 10/ HH3A: 10/ | Yes |  |  | Assessed by use | Refer to Use Exceedence Column for Assessment Result | //2B/4/3A/////3A/// | ///10/(A) 2 or CF (C) 0.25 or CF/////(A) 2 or CF (C) 0.25 or CF/// | ug/l | [6 empty] | NS | Less 1 sample exceeded the Acute, 4 to 10 samples were evaluated, AND 1 or more samples exceeded the Chronic | [6 empty] | FS | Have 4 or more samples in last 5 or 10 yrs AND 0 samples exceeded. |  |  | NS | Less 1 sample exceeded the Acute, 4 to 10 samples were evaluated, AND 1 or more samples exceeded the Chronic | [6 empty] | 0.103 | 0.446 | 0.2526 | 0.11566 | ug/l | 2011-11-17 | 2012-09-04 | River/Stream | Jordan River/Utah Lake | 40.6144 | 111.8438 | / / / FS/ NS/ / / / / NS/ / /
Summary only for NONREJECTED data used in analysis. Refer to corresponding data report for all data considered in IR analysis. | 5YR | UT16020202-007 | 4995710 | DIAMOND FORK CREEK ABOVE SIXTH WATER | Cadmium, Dissolved | 3A: 6/ 4: 6/ HH3A: 6/ | Yes | Yes | Yes | Assessed by use | Refer to Use Exceedence Column for Assessment Result | //2B/4/3A/////3A/// | ///10/(A) 2 or CF (C) 0.25 or CF/////(A) 2 or CF (C) 0.25 or CF/// | ug/l | [6 empty] | FS | Less 1 sample exceeded the Acute, 4 to 10 samples were evaluated, 0 samples exceeded the Chronic | [6 empty] | FS | Have 4 or more samples in last 5 or 10 yrs AND 0 samples exceeded. |  |  | FS | Less 1 sample exceeded the Acute, 4 to 10 samples were evaluated, 0 samples exceeded the Chronic | [6 empty] | 0.05 | 0.253 | 0.083833 | 0.082874 | ug/l | 2010-04-20 | 2012-01-10 | River/Stream | Jordan River/Utah Lake | 40.0847 | 111.3552 | / / / FS/ FS/ / / / / FS/ / /
Summary only for NONREJECTED data used in analysis. Refer to corresponding data report for all data considered in IR analysis. | 5YR | UT16020202-009 | 4995720 | SIXTH WATER CK AB SYAR TUNNEL OUTLET | Cadmium, Dissolved | 3A: 5/ 4: 5/ HH3A: 5/ | Yes | Yes | Yes | Assessed by use | Refer to Use Exceedence Column for Assessment Result | //2B/4/3A/////3A/// | ///10/(A) 2 or CF (C) 0.25 or CF/////(A) 2 or CF (C) 0.25 or CF/// | ug/l | [6 empty] | FS | Less 1 sample exceeded the Acute, 4 to 10 samples were evaluated, 0 samples exceeded the Chronic | [6 empty] | FS | Have 4 or more samples in last 5 or 10 yrs AND 0 samples exceeded. |  |  | FS | Less 1 sample exceeded the Acute, 4 to 10 samples were evaluated, 0 samples exceeded the Chronic | [6 empty] | 0.05 | 0.05 | 0.05 | 8.33e-10 | ug/l | 2009-10-06 | 2011-10-26 | River/Stream | Jordan River/Utah Lake | 40.1177 | 111.3152 | / / / FS/ FS/ / / / / FS/ / /
Summary only for NONREJECTED data used in analysis. Refer to corresponding data report for all data considered in IR analysis. | 5YR | UT16020202-010 | 4995730 | SIXTH WATER CREEK ABOVE DIAMOND FORK CREEK | Cadmium, Dissolved | 3A: 6/ 4: 6/ HH3A: 6/ | Yes |  |  | Assessed by use | Refer to Use Exceedence Column for Assessment Result | //2B/4/3A/////3A/// | ///10/(A) 2 or CF (C) 0.25 or CF/////(A) 2 or CF (C) 0.25 or CF/// | ug/l | [6 empty] | FS | Less 1 sample exceeded the Acute, 4 to 10 samples were evaluated, 0 samples exceeded the Chronic | [6 empty] | FS | Have 4 or more samples in last 5 or 10 yrs AND 0 samples exceeded. |  |  | FS | Less 1 sample exceeded the Acute, 4 to 10 samples were evaluated, 0 samples exceeded the Chronic | [6 empty] | 0.05 | 0.155 | 0.0675 | 0.042866 | ug/l | 2010-04-20 | 2012-01-10 | River/Stream | Jordan River/Utah Lake | 40.0841 | 111.3546 | / / / FS/ FS/ / / / / FS/ / /
Summary only for NONREJECTED data used in analysis. Refer to corresponding data report for all data considered in IR analysis. | 5YR | UT16020202-008 | 4995760 | DIAMOND FK CK @ RAYS VALLEY RD XING | Cadmium, Dissolved | 3A: 7/ 4: 7/ HH3A: 7/ | Yes | Yes | Yes | Assessed by use | Refer to Use Exceedence Column for Assessment Result | //2B/4/3A/////3A/// | ///10/(A) 2 or CF (C) 0.25 or CF/////(A) 2 or CF (C) 0.25 or CF/// | ug/l | [6 empty] | FS | Less 1 sample exceeded the Acute, 4 to 10 samples were evaluated, 0 samples exceeded the Chronic | [6 empty] | FS | Have 4 or more samples in last 5 or 10 yrs AND 0 samples exceeded. |  |  | FS | Less 1 sample exceeded the Acute, 4 to 10 samples were evaluated, 0 samples exceeded the Chronic | [6 empty] | 0.05 | 0.152 | 0.064571 | 0.038552 | ug/l | 2009-10-06 | 2012-01-10 | River/Stream | Jordan River/Utah Lake | 40.1458 | 111.3377 | / / / FS/ FS/ / / / / FS/ / /
Summary only for NONREJECTED data used in analysis. Refer to corresponding data report for all data considered in IR analysis. | 5YR | UT16020202-009 | 4995780 | SIXTH WATER @ STRAWBERRY TUNNEL OUTLET | Cadmium, Dissolved | 3A: 4/ 4: 4/ HH3A: 4/ | Yes | Yes | Yes | Assessed by use | Refer to Use Exceedence Column for Assessment Result | //2B/4/3A/////3A/// | ///10/(A) 2 or CF (C) 0.25 or CF/////(A) 2 or CF (C) 0.25 or CF/// | ug/l | [6 empty] | FS | Less 1 sample exceeded the Acute, 4 to 10 samples were evaluated, 0 samples exceeded the Chronic | [6 empty] | FS | Have 4 or more samples in last 5 or 10 yrs AND 0 samples exceeded. |  |  | FS | Less 1 sample exceeded the Acute, 4 to 10 samples were evaluated, 0 samples exceeded the Chronic | [6 empty] | 0.05 | 0.05 | 0.05 | 0 | ug/l | 2009-10-06 | 2011-10-26 | River/Stream | Jordan River/Utah Lake | 40.1611 | 111.2507 | / / / FS/ FS/ / / / / FS/ / /
Summary only for NONREJECTED data used in analysis. Refer to corresponding data report for all data considered in IR analysis. | 5YR | UT16020202-002 | 4995790 | SPANISH FK R AB CNFL / DIAMOND FK CK | Cadmium, Dissolved | 3A: 21/ 4: 21/ HH3A: 21/ | Yes | Yes | Yes | Assessed by use | Refer to Use Exceedence Column for Assessment Result | //2B/4/3A/////3A/// | ///10/(A) 2 or CF (C) 0.25 or CF/////(A) 2 or CF (C) 0.25 or CF/// | ug/l | [6 empty] | FS | Less 1 sample exceeded the Acute, More than 10 samples were evaluated, 0 samples exceeded the Chronic | [6 empty] | FS | Have 4 or more samples in last 5 or 10 yrs AND 0 samples exceeded. |  |  | FS | Less 1 sample exceeded the Acute, More than 10 samples were evaluated, 0 samples exceeded the Chronic | [6 empty] | 0.05 | 0.25 | 0.065238 | 0.046029 | ug/l | 2008-07-17 | 2012-10-24 | River/Stream | Jordan River/Utah Lake | 40.0247 | 111.503 | / / / FS/ FS/ / / / / FS/ / /
Summary only for NONREJECTED data used in analysis. Refer to corresponding data report for all data considered in IR analysis. | 5YR | UT16020202-022 | 4995800 | THISTLE CK AB THISTLE LAKE | Cadmium, Dissolved | 3A: 12/ 4: 12/ HH3A: 12/ | Yes | Yes | Yes | Assessed by use | Refer to Use Exceedence Column for Assessment Result | //2B/4/3A/////3A/// | ///10/(A) 2 or CF (C) 0.25 or CF/////(A) 2 or CF (C) 0.25 or CF/// | ug/l | [6 empty] | FS | Less 1 sample exceeded the Acute, More than 10 samples were evaluated, 0 samples exceeded the Chronic | [6 empty] | FS | Have 4 or more samples in last 5 or 10 yrs AND 0 samples exceeded. |  |  | FS | Less 1 sample exceeded the Acute, More than 10 samples were evaluated, 0 samples exceeded the Chronic | [6 empty] | 0.05 | 0.444 | 0.09775 | 0.12057 | ug/l | 2010-04-20 | 2012-09-19 | River/Stream | Jordan River/Utah Lake | 39.985 | 111.5021 | / / / FS/ FS/ / / / / FS/ / /
Summary only for NONREJECTED data used in analysis. Refer to corresponding data report for all data considered in IR analysis. | 5YR | UT16020202-022 | 4995835 | THISTLE CK BL CNFL BENNIE CK | Cadmium, Dissolved | 3A: 12/ 4: 12/ HH3A: 12/ | Yes | Yes | Yes | Assessed by use | Refer to Use Exceedence Column for Assessment Result | //2B/4/3A/////3A/// | ///10/(A) 2 or CF (C) 0.25 or CF/////(A) 2 or CF (C) 0.25 or CF/// | ug/l | [6 empty] | FS | Less 1 sample exceeded the Acute, More than 10 samples were evaluated, 0 samples exceeded the Chronic | [6 empty] | FS | Have 4 or more samples in last 5 or 10 yrs AND 0 samples exceeded. |  |  | FS | Less 1 sample exceeded the Acute, More than 10 samples were evaluated, 0 samples exceeded the Chronic | [6 empty] | 0.05 | 0.2 | 0.0625 | 0.043301 | ug/l | 2009-10-21 | 2012-09-19 | River/Stream | Jordan River/Utah Lake | 39.921 | 111.5467 | / / / FS/ FS/ / / / / FS/ / /
Summary only for NONREJECTED data used in analysis. Refer to corresponding data report for all data considered in IR analysis. | 5YR | UT16020202-012 | 4995880 | SOLDIER CK AT US 89 XING | Cadmium, Dissolved | 3A: 13/ 4: 13/ HH3A: 13/ | Yes | Yes | Yes | Assessed by use | Refer to Use Exceedence Column for Assessment Result | //2B/4/3A/////3A/// | ///10/(A) 2 or CF (C) 0.25 or CF/////(A) 2 or CF (C) 0.25 or CF/// | ug/l | [6 empty] | FS | Less 1 sample exceeded the Acute, More than 10 samples were evaluated, 0 samples exceeded the Chronic | [6 empty] | FS | Have 4 or more samples in last 5 or 10 yrs AND 0 samples exceeded. |  |  | FS | Less 1 sample exceeded the Acute, More than 10 samples were evaluated, 0 samples exceeded the Chronic | [6 empty] | 0.05 | 0.175 | 0.059615 | 0.034669 | ug/l | 2009-10-27 | 2012-09-19 | River/Stream | Jordan River/Utah Lake | 39.994 | 111.4966 | / / / FS/ FS/ / / / / FS/ / /
Summary only for NONREJECTED data used in analysis. Refer to corresponding data report for all data considered in IR analysis. | 5YR | UT16020202-012 | 4995883 | SOLDIER CK AB CNFL/ LAKE FK | Cadmium, Dissolved | 3A: 10/ 4: 10/ HH3A: 10/ | Yes |  |  | Assessed by use | Refer to Use Exceedence Column for Assessment Result | //2B/4/3A/////3A/// | ///10/(A) 2 or CF (C) 0.25 or CF/////(A) 2 or CF (C) 0.25 or CF/// | ug/l | [6 empty] | FS | Less 1 sample exceeded the Acute, 4 to 10 samples were evaluated, 0 samples exceeded the Chronic | [6 empty] | FS | Have 4 or more samples in last 5 or 10 yrs AND 0 samples exceeded. |  |  | FS | Less 1 sample exceeded the Acute, 4 to 10 samples were evaluated, 0 samples exceeded the Chronic | [6 empty] | 0.05 | 0.188 | 0.0638 | 0.043639 | ug/l | 2008-11-06 | 2012-09-19 | River/Stream | Jordan River/Utah Lake | 39.9936 | 111.4755 | / / / FS/ FS/ / / / / FS/ / /
Summary only for NONREJECTED data used in analysis. Refer to corresponding data report for all data considered in IR analysis. | 5YR | UT16020202-012 | 4995915 | SOLDIER CK AB CNFL W/ DAIRY FK | Cadmium, Dissolved | 3A: 11/ 4: 11/ HH3A: 11/ | Yes | Yes | Yes | Assessed by use | Refer to Use Exceedence Column for Assessment Result | //2B/4/3A/////3A/// | ///10/(A) 2 or CF (C) 0.25 or CF/////(A) 2 or CF (C) 0.25 or CF/// | ug/l | [6 empty] | FS | Less 1 sample exceeded the Acute, More than 10 samples were evaluated, 0 samples exceeded the Chronic | [6 empty] | FS | Have 4 or more samples in last 5 or 10 yrs AND 0 samples exceeded. |  |  | FS | Less 1 sample exceeded the Acute, More than 10 samples were evaluated, 0 samples exceeded the Chronic | [6 empty] | 0.05 | 0.05 | 0.05 | 1.2304e-09 | ug/l | 2010-03-22 | 2012-09-19 | River/Stream | Jordan River/Utah Lake | 39.9711 | 111.3335 | / / / FS/ FS/ / / / / FS/ / /
Summary only for NONREJECTED data used in analysis. Refer to corresponding data report for all data considered in IR analysis. | 5YR | UT16020202-015 | 4995920 | TIE FK AB SOLDIER CK | Cadmium, Dissolved | 3A: 5/ 4: 5/ HH3A: 5/ | Yes | Yes | Yes | Assessed by use | Refer to Use Exceedence Column for Assessment Result | //2B/4/3A/////3A/// | ///10/(A) 2 or CF (C) 0.25 or CF/////(A) 2 or CF (C) 0.25 or CF/// | ug/l | [6 empty] | FS | Less 1 sample exceeded the Acute, 4 to 10 samples were evaluated, 0 samples exceeded the Chronic | [6 empty] | FS | Have 4 or more samples in last 5 or 10 yrs AND 0 samples exceeded. |  |  | FS | Less 1 sample exceeded the Acute, 4 to 10 samples were evaluated, 0 samples exceeded the Chronic | [6 empty] | 0.05 | 0.05 | 0.05 | 8.33e-10 | ug/l | 2011-07-29 | 2012-08-18 | River/Stream | Jordan River/Utah Lake | 39.95 | 111.2168 | / / / FS/ FS/ / / / / FS/ / /
Summary only for NONREJECTED data used in analysis. Refer to corresponding data report for all data considered in IR analysis. | 5YR | UT16020202-019 | 4995935 | CLEAR CK 3/4MI AB CNFL/ Soldier CK AB REST AREA | Cadmium, Dissolved | 3A: 11/ 4: 11/ HH3A: 11/ | Yes |  |  | Assessed by use | Refer to Use Exceedence Column for Assessment Result | //2B/4/3A/////3A/// | ///10/(A) 2 or CF (C) 0.25 or CF/////(A) 2 or CF (C) 0.25 or CF/// | ug/l | [6 empty] | FS | Less 1 sample exceeded the Acute, More than 10 samples were evaluated, 0 samples exceeded the Chronic | [6 empty] | FS | Have 4 or more samples in last 5 or 10 yrs AND 0 samples exceeded. |  |  | FS | Less 1 sample exceeded the Acute, More than 10 samples were evaluated, 0 samples exceeded the Chronic | [6 empty] | 0.05 | 0.306 | 0.084182 | 0.081905 | ug/l | 2008-10-28 | 2012-09-19 | River/Stream | Jordan River/Utah Lake | 39.9352 | 111.2026 | / / / FS/ FS/ / / / / FS/ / /
Summary only for NONREJECTED data used in analysis. Refer to corresponding data report for all data considered in IR analysis. | 5YR | UT16020202-020 | 4995940 | STARVATION CK AB SOLDIER CK | Cadmium, Dissolved | 3A: 14/ 4: 14/ HH3A: 14/ | Yes | Yes | Yes | Assessed by use | Refer to Use Exceedence Column for Assessment Result | //2B/4/3A/////3A/// | ///10/(A) 2 or CF (C) 0.25 or CF/////(A) 2 or CF (C) 0.25 or CF/// | ug/l | [6 empty] | FS | Less 1 sample exceeded the Acute, More than 10 samples were evaluated, 0 samples exceeded the Chronic | [6 empty] | FS | Have 4 or more samples in last 5 or 10 yrs AND 0 samples exceeded. |  |  | FS | Less 1 sample exceeded the Acute, More than 10 samples were evaluated, 0 samples exceeded the Chronic | [6 empty] | 0.05 | 0.17 | 0.058571 | 0.032071 | ug/l | 2008-10-28 | 2012-09-19 | River/Stream | Jordan River/Utah Lake | 39.9319 | 111.2013 | / / / FS/ FS/ / / / / FS/ / /
Summary only for NONREJECTED data used in analysis. Refer to corresponding data report for all data considered in IR analysis. | 5YR | UT14060009-003 | 1907 | BEAR CANYON - FC-4 - Upper Right Fork Fish Creek | Cadmium, Dissolved | 1C: 8/ 4: 8/ HH1C: 8/ | Yes |  |  | Assessed by use | Refer to Use Exceedence Column for Assessment Result | 1C//2B/4/3A////1C/3A/// | 10///10/(A) 2 or CF (C) 0.25 or CF////10/(A) 2 or CF (C) 0.25 or CF/// | ug/l | FS | Have 4 or more samples in last 5 or 10 yrs AND 0 samples exceeded. | [5 empty] | All data for use was rejected | [6 empty] | FS | Have 4 or more samples in last 5 or 10 yrs AND 0 samples exceeded. | FS | Have 4 or more samples in last 5 or 10 yrs AND 0 samples exceeded. |  | All data for use was rejected | [6 empty] | 0.5 | 0.5 | 0.5 | 0 | ug/l | 2008-06-11 | 2009-10-07 | River/Stream | Colorado River West | 39.4317 | -111.0581 | FS/ / / FS/ / / / / FS/ / / /
Summary only for NONREJECTED data used in analysis. Refer to corresponding data report for all data considered in IR analysis. | 5YR | UT16010204-003 | 4901050 | BEAR R BL BOAT PUT IN | Cadmium, Dissolved | 3B: 4/ 3D: 4/ 4: 4/ HH3B: 4/ HH3D: 4 | Yes |  |  | Assessed by use | Refer to Use Exceedence Column for Assessment Result | //2B/4//3B//3D///3B//3D | ///10//(A) 2 or CF (C) 0.25 or CF//(A) 2 or CF (C) 0.25 or CF///(A) 2 or CF (C) 0.25 or CF//(A) 2 or CF (C) 0.25 or CF | ug/l | [8 empty] | FS | Less 1 sample exceeded the Acute, 4 to 10 samples were evaluated, 0 samples exceeded the Chronic |  |  | FS | Less 1 sample exceeded the Acute, 4 to 10 samples were evaluated, 0 samples exceeded the Chronic | FS | Have 4 or more samples in last 5 or 10 yrs AND 0 samples exceeded. |  |  |  |  | FS | Less 1 sample exceeded the Acute, 4 to 10 samples were evaluated, 0 samples exceeded the Chronic |  |  | FS | Less 1 sample exceeded the Acute, 4 to 10 samples were evaluated, 0 samples exceeded the Chronic | 0.05 | 0.05 | 0.05 | 0 | ug/l | 2008-04-09 | 2009-04-14 | River/Stream | Bear River | 41.5459 | 112.0954 | / / / FS/ / FS/ / FS/ / / FS/ / FS
Summary only for NONREJECTED data used in analysis. Refer to corresponding data report for all data considered in IR analysis. | 5YR | UT16010204-003 | 4901100 | BEAR R NEAR CORINNE AT U83 XING | Cadmium, Dissolved | 3B: 4/ 3D: 4/ 4: 4/ HH3B: 4/ HH3D: 4 | Yes | Yes | Yes | Assessed by use | Refer to Use Exceedence Column for Assessment Result | //2B/4//3B//3D///3B//3D | ///10//(A) 2 or CF (C) 0.25 or CF//(A) 2 or CF (C) 0.25 or CF///(A) 2 or CF (C) 0.25 or CF//(A) 2 or CF (C) 0.25 or CF | ug/l | [8 empty] | FS | Less 1 sample exceeded the Acute, 4 to 10 samples were evaluated, 0 samples exceeded the Chronic |  |  | FS | Less 1 sample exceeded the Acute, 4 to 10 samples were evaluated, 0 samples exceeded the Chronic | FS | Have 4 or more samples in last 5 or 10 yrs AND 0 samples exceeded. |  |  |  |  | FS | Less 1 sample exceeded the Acute, 4 to 10 samples were evaluated, 0 samples exceeded the Chronic |  |  | FS | Less 1 sample exceeded the Acute, 4 to 10 samples were evaluated, 0 samples exceeded the Chronic | 0.05 | 0.05 | 0.05 | 0 | ug/l | 2008-04-09 | 2009-04-14 | River/Stream | Bear River | 41.5458 | 112.0961 | / / / FS/ / FS/ / FS/ / / FS/ / FS
Summary only for NONREJECTED data used in analysis. Refer to corresponding data report for all data considered in IR analysis. | 5YR | UT16010204-001 | 4901190 | BOX ELDER CK AB BRIGHAM CITY WWTP | Cadmium, Dissolved | 3C: 5/ 4: 5/ HH3C: 5/ | Yes | Yes | Yes | Assessed by use | Refer to Use Exceedence Column for Assessment Result | //2B/4///3C/////3C/ | ///10///(A) 2 or CF (C) 0.25 or CF/////(A) 2 or CF (C) 0.25 or CF/ | ug/l | [10 empty] | FS | Less 1 sample exceeded the Acute, 4 to 10 samples were evaluated, 0 samples exceeded the Chronic |  |  | FS | Have 4 or more samples in last 5 or 10 yrs AND 0 samples exceeded. | [6 empty] | FS | Less 1 sample exceeded the Acute, 4 to 10 samples were evaluated, 0 samples exceeded the Chronic |  |  | 0.05 | 0.05 | 0.05 | 8.33e-10 | ug/l | 2008-02-06 | 2009-11-10 | River/Stream | Bear River | 41.5219 | 112.0427 | / / / FS/ / / FS/ / / / / FS/
Summary only for NONREJECTED data used in analysis. Refer to corresponding data report for all data considered in IR analysis. | 5YR | UT16020102-005 | 4923200 | OGDEN R AT MOUTH OF CANYON AT VALLEY DRIVE XING | Cadmium, Dissolved | 3A: 7/ 4: 7/ HH3A: 7/ | Yes |  |  | Assessed by use | Refer to Use Exceedence Column for Assessment Result | //2B/4/3A/////3A/// | ///10/(A) 2 or CF (C) 0.25 or CF/////(A) 2 or CF (C) 0.25 or CF/// | ug/l | [6 empty] | FS | Less 1 sample exceeded the Acute, 4 to 10 samples were evaluated, 0 samples exceeded the Chronic | [6 empty] | FS | Have 4 or more samples in last 5 or 10 yrs AND 0 samples exceeded. |  |  | FS | Less 1 sample exceeded the Acute, 4 to 10 samples were evaluated, 0 samples exceeded the Chronic | [6 empty] | 0.05 | 0.05 | 0.05 | 8.1292e-10 | ug/l | 2008-01-29 | 2009-05-04 | River/Stream | Weber River | 41.2358 | 111.9286 | / / / FS/ FS/ / / / / FS/ / /
Summary only for NONREJECTED data used in analysis. Refer to corresponding data report for all data considered in IR analysis. | 5YR | UT16020102-008 | 4924590 | WHEELER CK AB CNFL / OGDEN R | Cadmium, Dissolved | 1C: 5/ 3A: 5/ 4: 5/ HH1C: 5/ HH3A: 5/ | Yes |  |  | Assessed by use | Refer to Use Exceedence Column for Assessment Result | 1C//2B/4/3A////1C/3A/// | 10///10/(A) 2 or CF (C) 0.25 or CF////10/(A) 2 or CF (C) 0.25 or CF/// | ug/l | FS | Have 4 or more samples in last 5 or 10 yrs AND 0 samples exceeded. |  |  |  |  | FS | Less 1 sample exceeded the Acute, 4 to 10 samples were evaluated, 0 samples exceeded the Chronic | [6 empty] | FS | Have 4 or more samples in last 5 or 10 yrs AND 0 samples exceeded. | FS | Have 4 or more samples in last 5 or 10 yrs AND 0 samples exceeded. | FS | Less 1 sample exceeded the Acute, 4 to 10 samples were evaluated, 0 samples exceeded the Chronic | [6 empty] | 0.05 | 0.05 | 0.05 | 8.33e-10 | ug/l | 2008-07-15 | 2009-05-04 | River/Stream | Weber River | 41.2533 | 111.8424 | FS/ / / FS/ FS/ / / / FS/ FS/ / /
Summary only for NONREJECTED data used in analysis. Refer to corresponding data report for all data considered in IR analysis. | 5YR | UT16020102-006 | 4924650 | N FK OGDEN R AT USGS GAGE BL BRIDGE ON U162 USFS | Cadmium, Dissolved | 1C: 5/ 3A: 5/ 4: 5/ HH1C: 5/ HH3A: 5/ | Yes |  |  | Assessed by use | Refer to Use Exceedence Column for Assessment Result | 1C//2B/4/3A////1C/3A/// | 10///10/(A) 2 or CF (C) 0.25 or CF////10/(A) 2 or CF (C) 0.25 or CF/// | ug/l | FS | Have 4 or more samples in last 5 or 10 yrs AND 0 samples exceeded. |  |  |  |  | FS | Less 1 sample exceeded the Acute, 4 to 10 samples were evaluated, 0 samples exceeded the Chronic | [6 empty] | FS | Have 4 or more samples in last 5 or 10 yrs AND 0 samples exceeded. | FS | Have 4 or more samples in last 5 or 10 yrs AND 0 samples exceeded. | FS | Less 1 sample exceeded the Acute, 4 to 10 samples were evaluated, 0 samples exceeded the Chronic | [6 empty] | 0.05 | 0.05 | 0.05 | 8.33e-10 | ug/l | 2008-07-15 | 2011-07-07 | River/Stream | Weber River | 41.3133 | 111.8397 | FS/ / / FS/ FS/ / / / FS/ FS/ / /
Summary only for NONREJECTED data used in analysis. Refer to corresponding data report for all data considered in IR analysis. | 5YR | UT16020102-009 | 4924660 | MIDDLE FK OGDEN R U166 XING | Cadmium, Dissolved | 1C: 4/ 3A: 4/ 4: 4/ HH1C: 4/ HH3A: 4/ | Yes | Yes | Yes | Assessed by use | Refer to Use Exceedence Column for Assessment Result | 1C//2B/4/3A////1C/3A/// | 10///10/(A) 2 or CF (C) 0.25 or CF////10/(A) 2 or CF (C) 0.25 or CF/// | ug/l | FS | Have 4 or more samples in last 5 or 10 yrs AND 0 samples exceeded. |  |  |  |  | FS | Less 1 sample exceeded the Acute, 4 to 10 samples were evaluated, 0 samples exceeded the Chronic | [6 empty] | FS | Have 4 or more samples in last 5 or 10 yrs AND 0 samples exceeded. | FS | Have 4 or more samples in last 5 or 10 yrs AND 0 samples exceeded. | FS | Less 1 sample exceeded the Acute, 4 to 10 samples were evaluated, 0 samples exceeded the Chronic | [6 empty] | 0.05 | 0.05 | 0.05 | 0 | ug/l | 2008-11-17 | 2011-07-07 | River/Stream | Weber River | 41.2877 | 111.7772 | FS/ / / FS/ FS/ / / / FS/ FS/ / /
Summary only for NONREJECTED data used in analysis. Refer to corresponding data report for all data considered in IR analysis. | 5YR | UT16020102-010 | 4924670 | S FK OGDEN R USGS GAGE SOUTH LEG BL U166 XING | Cadmium, Dissolved | 1C: 5/ 3A: 5/ 4: 5/ HH1C: 5/ HH3A: 5/ | Yes |  |  | Assessed by use | Refer to Use Exceedence Column for Assessment Result | 1C//2B/4/3A////1C/3A/// | 10///10/(A) 2 or CF (C) 0.25 or CF////10/(A) 2 or CF (C) 0.25 or CF/// | ug/l | FS | Have 4 or more samples in last 5 or 10 yrs AND 0 samples exceeded. |  |  |  |  | FS | Less 1 sample exceeded the Acute, 4 to 10 samples were evaluated, 0 samples exceeded the Chronic | [6 empty] | FS | Have 4 or more samples in last 5 or 10 yrs AND 0 samples exceeded. | FS | Have 4 or more samples in last 5 or 10 yrs AND 0 samples exceeded. | FS | Less 1 sample exceeded the Acute, 4 to 10 samples were evaluated, 0 samples exceeded the Chronic | [6 empty] | 0.05 | 0.144 | 0.0688 | 0.042038 | ug/l | 2008-07-15 | 2011-07-07 | River/Stream | Weber River | 41.2472 | 111.7633 | FS/ / / FS/ FS/ / / / FS/ FS/ / /
Summary only for NONREJECTED data used in analysis. Refer to corresponding data report for all data considered in IR analysis. | 5YR | UT16020102-010 | 4924680 | S FK OGDEN R USGS GAGE NORTH LEG BL U166 XING USFS | Cadmium, Dissolved | 1C: 5/ 3A: 5/ 4: 5/ HH1C: 5/ HH3A: 5/ | Yes |  |  | Assessed by use | Refer to Use Exceedence Column for Assessment Result | 1C//2B/4/3A////1C/3A/// | 10///10/(A) 2 or CF (C) 0.25 or CF////10/(A) 2 or CF (C) 0.25 or CF/// | ug/l | FS | Have 4 or more samples in last 5 or 10 yrs AND 0 samples exceeded. |  |  |  |  | FS | Less 1 sample exceeded the Acute, 4 to 10 samples were evaluated, 0 samples exceeded the Chronic | [6 empty] | FS | Have 4 or more samples in last 5 or 10 yrs AND 0 samples exceeded. | FS | Have 4 or more samples in last 5 or 10 yrs AND 0 samples exceeded. | FS | Less 1 sample exceeded the Acute, 4 to 10 samples were evaluated, 0 samples exceeded the Chronic | [6 empty] | 0.05 | 0.05 | 0.05 | 8.33e-10 | ug/l | 2008-07-15 | 2011-07-07 | River/Stream | Weber River | 41.2491 | 111.7599 | FS/ / / FS/ FS/ / / / FS/ FS/ / /
Summary only for NONREJECTED data used in analysis. Refer to corresponding data report for all data considered in IR analysis. | 5YR | UT16020102-010 | 4924690 | S FK OGDEN R AT L MAGPIE CMPGD | Cadmium, Dissolved | 1C: 5/ 3A: 5/ 4: 5/ HH1C: 5/ HH3A: 5/ | Yes |  |  | Assessed by use | Refer to Use Exceedence Column for Assessment Result | 1C//2B/4/3A////1C/3A/// | 10///10/(A) 2 or CF (C) 0.25 or CF////10/(A) 2 or CF (C) 0.25 or CF/// | ug/l | FS | Have 4 or more samples in last 5 or 10 yrs AND 0 samples exceeded. |  |  |  |  | FS | Less 1 sample exceeded the Acute, 4 to 10 samples were evaluated, 0 samples exceeded the Chronic | [6 empty] | FS | Have 4 or more samples in last 5 or 10 yrs AND 0 samples exceeded. | FS | Have 4 or more samples in last 5 or 10 yrs AND 0 samples exceeded. | FS | Less 1 sample exceeded the Acute, 4 to 10 samples were evaluated, 0 samples exceeded the Chronic | [6 empty] | 0.05 | 0.05 | 0.05 | 8.33e-10 | ug/l | 2008-07-15 | 2009-05-04 | River/Stream | Weber River | 41.2847 | 111.6502 | FS/ / / FS/ FS/ / / / FS/ FS/ / /
Summary only for NONREJECTED data used in analysis. Refer to corresponding data report for all data considered in IR analysis. | 5YR | UT16020102-010 | 4924700 | S FK OGDEN R BL CAUSEY DAM SPILLWAY USFS | Cadmium, Dissolved | 1C: 5/ 3A: 5/ 4: 5/ HH1C: 5/ HH3A: 5/ | Yes |  |  | Assessed by use | Refer to Use Exceedence Column for Assessment Result | 1C//2B/4/3A////1C/3A/// | 10///10/(A) 2 or CF (C) 0.25 or CF////10/(A) 2 or CF (C) 0.25 or CF/// | ug/l | FS | Have 4 or more samples in last 5 or 10 yrs AND 0 samples exceeded. |  |  |  |  | FS | Less 1 sample exceeded the Acute, 4 to 10 samples were evaluated, 0 samples exceeded the Chronic | [6 empty] | FS | Have 4 or more samples in last 5 or 10 yrs AND 0 samples exceeded. | FS | Have 4 or more samples in last 5 or 10 yrs AND 0 samples exceeded. | FS | Less 1 sample exceeded the Acute, 4 to 10 samples were evaluated, 0 samples exceeded the Chronic | [6 empty] | 0.05 | 0.05 | 0.05 | 8.33e-10 | ug/l | 2008-07-15 | 2009-05-04 | River/Stream | Weber River | 41.2959 | 111.5919 | FS/ / / FS/ FS/ / / / FS/ FS/ / /
Summary only for NONREJECTED data used in analysis. Refer to corresponding data report for all data considered in IR analysis. | 5YR | UT16020102-011 | 4924710 | BEAVER CK AB CNFL / S FK OGDEN R AT BRIDGE | Cadmium, Dissolved | 1C: 5/ 3A: 5/ 4: 5/ HH1C: 5/ HH3A: 5/ | Yes | Yes |  | Assessed by use | Refer to Use Exceedence Column for Assessment Result | 1C//2B/4/3A////1C/3A/// | 10///10/(A) 2 or CF (C) 0.25 or CF////10/(A) 2 or CF (C) 0.25 or CF/// | ug/l | FS | Have 4 or more samples in last 5 or 10 yrs AND 0 samples exceeded. |  |  |  |  | FS | Less 1 sample exceeded the Acute, 4 to 10 samples were evaluated, 0 samples exceeded the Chronic | [6 empty] | FS | Have 4 or more samples in last 5 or 10 yrs AND 0 samples exceeded. | FS | Have 4 or more samples in last 5 or 10 yrs AND 0 samples exceeded. | FS | Less 1 sample exceeded the Acute, 4 to 10 samples were evaluated, 0 samples exceeded the Chronic | [6 empty] | 0.05 | 0.05 | 0.05 | 8.33e-10 | ug/l | 2008-07-15 | 2009-05-04 | River/Stream | Weber River | 41.2972 | 111.6177 | FS/ / / FS/ FS/ / / / FS/ FS/ / /
Summary only for NONREJECTED data used in analysis. Refer to corresponding data report for all data considered in IR analysis. | 5YR | UT16020102-023 | 4925039 | Hardscrabble ck ab East Canyon Ck @ U66 Xing | Cadmium, Dissolved | 1C: 4/ 3A: 4/ 4: 4/ HH1C: 4/ HH3A: 4/ | Yes |  |  | Assessed by use | Refer to Use Exceedence Column for Assessment Result | 1C//2B/4/3A////1C/3A/// | 10///10/(A) 2 or CF (C) 0.25 or CF////10/(A) 2 or CF (C) 0.25 or CF/// | ug/l | FS | Have 4 or more samples in last 5 or 10 yrs AND 0 samples exceeded. |  |  |  |  | FS | Less 1 sample exceeded the Acute, 4 to 10 samples were evaluated, 0 samples exceeded the Chronic | [6 empty] | FS | Have 4 or more samples in last 5 or 10 yrs AND 0 samples exceeded. | FS | Have 4 or more samples in last 5 or 10 yrs AND 0 samples exceeded. | FS | Less 1 sample exceeded the Acute, 4 to 10 samples were evaluated, 0 samples exceeded the Chronic | [6 empty] | 0.05 | 0.05 | 0.05 | 0 | ug/l | 2008-07-16 | 2009-01-20 | River/Stream | Weber River | 40.9772 | 111.6742 | FS/ / / FS/ FS/ / / / FS/ FS/ / /
Summary only for NONREJECTED data used in analysis. Refer to corresponding data report for all data considered in IR analysis. | 5YR | UT16020102-024 | 4925150 | EAST CANYON CK BL EAST CANYON RES | Cadmium, Dissolved | 1C: 4/ 3A: 4/ 4: 4/ HH1C: 4/ HH3A: 4/ | Yes |  |  | Assessed by use | Refer to Use Exceedence Column for Assessment Result | 1C//2B/4/3A////1C/3A/// | 10///10/(A) 2 or CF (C) 0.25 or CF////10/(A) 2 or CF (C) 0.25 or CF/// | ug/l | FS | Have 4 or more samples in last 5 or 10 yrs AND 0 samples exceeded. |  |  |  |  | FS | Less 1 sample exceeded the Acute, 4 to 10 samples were evaluated, 0 samples exceeded the Chronic | [6 empty] | FS | Have 4 or more samples in last 5 or 10 yrs AND 0 samples exceeded. | FS | Have 4 or more samples in last 5 or 10 yrs AND 0 samples exceeded. | FS | Less 1 sample exceeded the Acute, 4 to 10 samples were evaluated, 0 samples exceeded the Chronic | [6 empty] | 0.05 | 0.05 | 0.05 | 0 | ug/l | 2008-07-16 | 2009-01-20 | River/Stream | Weber River | 40.9222 | 111.6069 | FS/ / / FS/ FS/ / / / FS/ FS/ / /
Summary only for NONREJECTED data used in analysis. Refer to corresponding data report for all data considered in IR analysis. | 5YR | UT16020102-026 | 4925190 | EAST CAN CK AB RES AT SEC RD NR USGS GAGING STATION | Cadmium, Dissolved | 1C: 4/ 3A: 4/ 4: 4/ HH1C: 4/ HH3A: 4/ | Yes |  |  | Assessed by use | Refer to Use Exceedence Column for Assessment Result | 1C//2B/4/3A////1C/3A/// | 10///10/(A) 2 or CF (C) 0.25 or CF////10/(A) 2 or CF (C) 0.25 or CF/// | ug/l | FS | Have 4 or more samples in last 5 or 10 yrs AND 0 samples exceeded. |  |  |  |  | FS | Less 1 sample exceeded the Acute, 4 to 10 samples were evaluated, 0 samples exceeded the Chronic | [6 empty] | FS | Have 4 or more samples in last 5 or 10 yrs AND 0 samples exceeded. | FS | Have 4 or more samples in last 5 or 10 yrs AND 0 samples exceeded. | FS | Less 1 sample exceeded the Acute, 4 to 10 samples were evaluated, 0 samples exceeded the Chronic | [6 empty] | 0.05 | 0.188 | 0.0845 | 0.069 | ug/l | 2008-07-16 | 2009-01-20 | River/Stream | Weber River | 40.8761 | 111.5816 | FS/ / / FS/ FS/ / / / FS/ FS/ / /
Summary only for NONREJECTED data used in analysis. Refer to corresponding data report for all data considered in IR analysis. | 5YR | UT16020102-026 | 4925230 | EAST CANYON CK BL JEREMY RANCH GOLF COURSE | Cadmium, Dissolved | 1C: 5/ 3A: 5/ 4: 5/ HH1C: 5/ HH3A: 5/ | Yes |  |  | Assessed by use | Refer to Use Exceedence Column for Assessment Result | 1C//2B/4/3A////1C/3A/// | 10///10/(A) 2 or CF (C) 0.25 or CF////10/(A) 2 or CF (C) 0.25 or CF/// | ug/l | FS | Have 4 or more samples in last 5 or 10 yrs AND 0 samples exceeded. |  |  |  |  | FS | Less 1 sample exceeded the Acute, 4 to 10 samples were evaluated, 0 samples exceeded the Chronic | [6 empty] | FS | Have 4 or more samples in last 5 or 10 yrs AND 0 samples exceeded. | FS | Have 4 or more samples in last 5 or 10 yrs AND 0 samples exceeded. | FS | Less 1 sample exceeded the Acute, 4 to 10 samples were evaluated, 0 samples exceeded the Chronic | [6 empty] | 0.05 | 0.05 | 0.05 | 8.33e-10 | ug/l | 2008-07-18 | 2009-05-06 | River/Stream | Weber River | 40.7683 | 111.5838 | FS/ / / FS/ FS/ / / / FS/ FS/ / /
Summary only for NONREJECTED data used in analysis. Refer to corresponding data report for all data considered in IR analysis. | 5YR | UT16020102-026 | 4925260 | E CAN CK AB EAST CANYON WWTP | Cadmium, Dissolved | 1C: 6/ 3A: 6/ 4: 6/ HH1C: 6/ HH3A: 6/ | Yes |  |  | Assessed by use | Refer to Use Exceedence Column for Assessment Result | 1C//2B/4/3A////1C/3A/// | 10///10/(A) 2 or CF (C) 0.25 or CF////10/(A) 2 or CF (C) 0.25 or CF/// | ug/l | FS | Have 4 or more samples in last 5 or 10 yrs AND 0 samples exceeded. |  |  |  |  | FS | Less 1 sample exceeded the Acute, 4 to 10 samples were evaluated, 0 samples exceeded the Chronic | [6 empty] | FS | Have 4 or more samples in last 5 or 10 yrs AND 0 samples exceeded. | FS | Have 4 or more samples in last 5 or 10 yrs AND 0 samples exceeded. | FS | Less 1 sample exceeded the Acute, 4 to 10 samples were evaluated, 0 samples exceeded the Chronic | [6 empty] | 0.05 | 0.05 | 0.05 | 9.6187e-10 | ug/l | 2008-06-11 | 2009-05-06 | River/Stream | Weber River | 40.7549 | 111.5638 | FS/ / / FS/ FS/ / / / FS/ FS/ / /
Summary only for NONREJECTED data used in analysis. Refer to corresponding data report for all data considered in IR analysis. | 5YR | UT16020102-027 | 4925360 | KIMBALL CREEK AT I-80 XING | Cadmium, Dissolved | 1C: 5/ 3A: 5/ 4: 5/ HH1C: 5/ HH3A: 5/ | Yes |  |  | Assessed by use | Refer to Use Exceedence Column for Assessment Result | 1C//2B/4/3A////1C/3A/// | 10///10/(A) 2 or CF (C) 0.25 or CF////10/(A) 2 or CF (C) 0.25 or CF/// | ug/l | FS | Have 4 or more samples in last 5 or 10 yrs AND 0 samples exceeded. |  |  |  |  | NS | Less 1 sample exceeded the Acute, 4 to 10 samples were evaluated, AND 1 or more samples exceeded the Chronic | [6 empty] | FS | Have 4 or more samples in last 5 or 10 yrs AND 0 samples exceeded. | FS | Have 4 or more samples in last 5 or 10 yrs AND 0 samples exceeded. | NS | Less 1 sample exceeded the Acute, 4 to 10 samples were evaluated, AND 1 or more samples exceeded the Chronic | [6 empty] | 0.05 | 2.3 | 0.5 | 1.0062 | ug/l | 2008-07-18 | 2009-05-06 | River/Stream | Weber River | 40.7224 | 111.5185 | FS/ / / FS/ NS/ / / / FS/ NS/ / /
Summary only for NONREJECTED data used in analysis. Refer to corresponding data report for all data considered in IR analysis. | 5YR | UT16020102-026 | 4925370 | EAST CANYON CK AB KIMBALL CK | Cadmium, Dissolved | 1C: 5/ 3A: 5/ 4: 5/ HH1C: 5/ HH3A: 5/ | Yes |  |  | Assessed by use | Refer to Use Exceedence Column for Assessment Result | 1C//2B/4/3A////1C/3A/// | 10///10/(A) 2 or CF (C) 0.25 or CF////10/(A) 2 or CF (C) 0.25 or CF/// | ug/l | FS | Have 4 or more samples in last 5 or 10 yrs AND 0 samples exceeded. |  |  |  |  | FS | Less 1 sample exceeded the Acute, 4 to 10 samples were evaluated, 0 samples exceeded the Chronic | [6 empty] | FS | Have 4 or more samples in last 5 or 10 yrs AND 0 samples exceeded. | FS | Have 4 or more samples in last 5 or 10 yrs AND 0 samples exceeded. | FS | Less 1 sample exceeded the Acute, 4 to 10 samples were evaluated, 0 samples exceeded the Chronic | [6 empty] | 0.05 | 0.05 | 0.05 | 8.33e-10 | ug/l | 2008-07-18 | 2009-05-06 | River/Stream | Weber River | 40.7242 | 111.5171 | FS/ / / FS/ FS/ / / / FS/ FS/ / /
Summary only for NONREJECTED data used in analysis. Refer to corresponding data report for all data considered in IR analysis. | 5YR | UT16020102-027 | 4925440 | MCCLEOD CREEK AT U-224 XING | Cadmium, Dissolved | 1C: 5/ 3A: 5/ 4: 5/ HH1C: 5/ HH3A: 5/ | Yes |  |  | Assessed by use | Refer to Use Exceedence Column for Assessment Result | 1C//2B/4/3A////1C/3A/// | 10///10/(A) 2 or CF (C) 0.25 or CF////10/(A) 2 or CF (C) 0.25 or CF/// | ug/l | FS | Have 4 or more samples in last 5 or 10 yrs AND 0 samples exceeded. |  |  |  |  | FS | Less 1 sample exceeded the Acute, 4 to 10 samples were evaluated, 0 samples exceeded the Chronic | [6 empty] | FS | Have 4 or more samples in last 5 or 10 yrs AND 0 samples exceeded. | FS | Have 4 or more samples in last 5 or 10 yrs AND 0 samples exceeded. | FS | Less 1 sample exceeded the Acute, 4 to 10 samples were evaluated, 0 samples exceeded the Chronic | [6 empty] | 0.05 | 0.194 | 0.112 | 0.063431 | ug/l | 2008-07-18 | 2009-05-05 | River/Stream | Weber River | 40.6819 | 111.5341 | FS/ / / FS/ FS/ / / / FS/ FS/ / /
Summary only for NONREJECTED data used in analysis. Refer to corresponding data report for all data considered in IR analysis. | 5YR | UT14070001-003 | 4952380 | COLORADO R. BL BIG DROP #3 RAPIDS | Cadmium, Dissolved | 1C: 30/ 3B: 30/ 4: 30/ HH1C: 30/ HH3B: 30/ | Yes | Yes | Yes | Assessed by use | Refer to Use Exceedence Column for Assessment Result | 1C/2A//4//3B///1C//3B// | 10///10//(A) 2 or CF (C) 0.25 or CF///10//(A) 2 or CF (C) 0.25 or CF// | ug/l | FS | Have 4 or more samples in last 5 or 10 yrs AND 0 samples exceeded. | [6 empty] | FS | Less 1 sample exceeded the Acute, More than 10 samples were evaluated, 0 samples exceeded the Chronic |  |  |  |  | FS | Have 4 or more samples in last 5 or 10 yrs AND 0 samples exceeded. | FS | Have 4 or more samples in last 5 or 10 yrs AND 0 samples exceeded. |  |  | FS | Less 1 sample exceeded the Acute, More than 10 samples were evaluated, 0 samples exceeded the Chronic |  |  |  |  | 0.05 | 0.146 | 0.0532 | 0.017527 | ug/l | 2008-04-17 | 2012-10-11 | River/Stream | Colorado River Southeast | 38.0708 | 110.0471 | FS/ / / FS/ / FS/ / / FS/ / FS/ /
Summary only for NONREJECTED data used in analysis. Refer to corresponding data report for all data considered in IR analysis. | 5YR | UT14030005-003 | 4952400 | COLORADO R AB CNFL / GREEN R | Cadmium, Dissolved | 1C: 33/ 3B: 33/ 4: 33/ HH1C: 33/ HH3B: 33/ | Yes | Yes | Yes | Assessed by use | Refer to Use Exceedence Column for Assessment Result | 1C/2A//4//3B///1C//3B// | 10///10//(A) 2 or CF (C) 0.25 or CF///10//(A) 2 or CF (C) 0.25 or CF// | ug/l | FS | Have 4 or more samples in last 5 or 10 yrs AND 0 samples exceeded. | [6 empty] | FS | Less 1 sample exceeded the Acute, More than 10 samples were evaluated, 0 samples exceeded the Chronic |  |  |  |  | FS | Have 4 or more samples in last 5 or 10 yrs AND 0 samples exceeded. | FS | Have 4 or more samples in last 5 or 10 yrs AND 0 samples exceeded. |  |  | FS | Less 1 sample exceeded the Acute, More than 10 samples were evaluated, 0 samples exceeded the Chronic |  |  |  |  | 0.05 | 0.05 | 0.05 | 9.171e-10 | ug/l | 2008-03-11 | 2012-10-11 | River/Stream | Colorado River Southeast | 38.1925 | 109.8846 | FS/ / / FS/ / FS/ / / FS/ / FS/ /
Summary only for NONREJECTED data used in analysis. Refer to corresponding data report for all data considered in IR analysis. | 5YR | UT14080205-001 | 4952940 | SAN JUAN R AB LAKE POWELL | Cadmium, Dissolved | 1C: 11/ 3B: 11/ 4: 11/ HH1C: 11/ HH3B: 11/ | Yes | Yes | Yes | Assessed by use | Refer to Use Exceedence Column for Assessment Result | 1C/2A//4//3B///1C//3B// | 10///10//(A) 2 or CF (C) 0.25 or CF///10//(A) 2 or CF (C) 0.25 or CF// | ug/l | FS | Have 4 or more samples in last 5 or 10 yrs AND 0 samples exceeded. | [6 empty] | FS | Less 1 sample exceeded the Acute, More than 10 samples were evaluated, AND 1 or fewer samples exceeded the Chronic |  |  |  |  | FS | Have 4 or more samples in last 5 or 10 yrs AND 0 samples exceeded. | FS | Have 4 or more samples in last 5 or 10 yrs AND 0 samples exceeded. |  |  | FS | Less 1 sample exceeded the Acute, More than 10 samples were evaluated, AND 1 or fewer samples exceeded the Chronic |  |  |  |  | 0.05 | 0.351 | 0.089273 | 0.090695 | ug/l | 2008-02-29 | 2012-08-25 | River/Stream | Colorado River Southeast | 37.2942 | 110.4068 | FS/ / / FS/ / FS/ / / FS/ / FS/ /
Summary only for NONREJECTED data used in analysis. Refer to corresponding data report for all data considered in IR analysis. | 5YR | UT14080205-001 | 4953000 | SAN JUAN R AT MEXICAN HAT US163 XING | Cadmium, Dissolved | 1C: 4/ 3B: 4/ 4: 4/ HH1C: 4/ HH3B: 4/ | Yes | Yes |  | Assessed by use | Refer to Use Exceedence Column for Assessment Result | 1C/2A//4//3B///1C//3B// | 10///10//(A) 2 or CF (C) 0.25 or CF///10//(A) 2 or CF (C) 0.25 or CF// | ug/l | FS | Have 4 or more samples in last 5 or 10 yrs AND 0 samples exceeded. | [6 empty] | FS | Less 1 sample exceeded the Acute, 4 to 10 samples were evaluated, 0 samples exceeded the Chronic |  |  |  |  | FS | Have 4 or more samples in last 5 or 10 yrs AND 0 samples exceeded. | FS | Have 4 or more samples in last 5 or 10 yrs AND 0 samples exceeded. |  |  | FS | Less 1 sample exceeded the Acute, 4 to 10 samples were evaluated, 0 samples exceeded the Chronic |  |  |  |  | 0.05 | 0.05 | 0.05 | 0 | ug/l | 2008-06-09 | 2009-04-27 | River/Stream | Colorado River Southeast | 37.1469 | 109.8537 | FS/ / / FS/ / FS/ / / FS/ / FS/ /
Summary only for NONREJECTED data used in analysis. Refer to corresponding data report for all data considered in IR analysis. | 5YR | UT14080201-011 | 4953190 | ARCH CK AT MOUTH | Cadmium, Dissolved | 1C: 5/ 3B: 5/ 4: 5/ HH1C: 5/ HH3B: 5/ | Yes |  |  | Assessed by use | Refer to Use Exceedence Column for Assessment Result | 1C/2A//4//3B///1C//3B// | 10///10//(A) 2 or CF (C) 0.25 or CF///10//(A) 2 or CF (C) 0.25 or CF// | ug/l | FS | Have 4 or more samples in last 5 or 10 yrs AND 0 samples exceeded. | [6 empty] | FS | Less 1 sample exceeded the Acute, 4 to 10 samples were evaluated, 0 samples exceeded the Chronic |  |  |  |  | FS | Have 4 or more samples in last 5 or 10 yrs AND 0 samples exceeded. | FS | Have 4 or more samples in last 5 or 10 yrs AND 0 samples exceeded. |  |  | FS | Less 1 sample exceeded the Acute, 4 to 10 samples were evaluated, 0 samples exceeded the Chronic |  |  |  |  | 0.05 | 0.05 | 0.05 | 8.33e-10 | ug/l | 2008-06-25 | 2011-09-12 | River/Stream | Colorado River Southeast | 37.5444 | 109.6651 | FS/ / / FS/ / FS/ / / FS/ / FS/ /
Summary only for NONREJECTED data used in analysis. Refer to corresponding data report for all data considered in IR analysis. | 5YR | UT14070005-002 | 4953942 | Birch Creek BL CNFL W/ Corn Ck. | Cadmium, Dissolved | 3A: 6/ 4: 6/ HH3A: 6/ | Yes |  |  | Assessed by use | Refer to Use Exceedence Column for Assessment Result | //2B/4/3A/////3A/// | ///10/(A) 2 or CF (C) 0.25 or CF/////(A) 2 or CF (C) 0.25 or CF/// | ug/l | [6 empty] | FS | Less 1 sample exceeded the Acute, 4 to 10 samples were evaluated, 0 samples exceeded the Chronic | [6 empty] | FS | Have 4 or more samples in last 5 or 10 yrs AND 0 samples exceeded. |  |  | FS | Less 1 sample exceeded the Acute, 4 to 10 samples were evaluated, 0 samples exceeded the Chronic | [6 empty] | 0.05 | 0.107 | 0.0595 | 0.02327 | ug/l | 2011-05-16 | 2012-06-04 | River/Stream | Colorado River West | 37.78 | 111.7697 | / / / FS/ FS/ / / / / FS/ / /
Summary only for NONREJECTED data used in analysis. Refer to corresponding data report for all data considered in IR analysis. | 5YR | UT14070003-014 | 4954330 | FREMONT R AT OLD U24 XING | Cadmium, Dissolved | 1C: 5/ 3C: 5/ 4: 5/ HH1C: 5/ HH3C: 5/ | Yes |  |  | Assessed by use | Refer to Use Exceedence Column for Assessment Result | 1C//2B/4///3C//1C///3C/ | 10///10///(A) 2 or CF (C) 0.25 or CF//10///(A) 2 or CF (C) 0.25 or CF/ | ug/l | FS | Have 4 or more samples in last 5 or 10 yrs AND 0 samples exceeded. | [8 empty] | FS | Less 1 sample exceeded the Acute, 4 to 10 samples were evaluated, 0 samples exceeded the Chronic |  |  | FS | Have 4 or more samples in last 5 or 10 yrs AND 0 samples exceeded. | FS | Have 4 or more samples in last 5 or 10 yrs AND 0 samples exceeded. |  |  |  |  | FS | Less 1 sample exceeded the Acute, 4 to 10 samples were evaluated, 0 samples exceeded the Chronic |  |  | 0.05 | 0.05 | 0.05 | 8.33e-10 | ug/l | 2008-01-22 | 2012-11-05 | River/Stream | Colorado River West | 38.3914 | 110.6976 | FS/ / / FS/ / / FS/ / FS/ / / FS/
Summary only for NONREJECTED data used in analysis. Refer to corresponding data report for all data considered in IR analysis. | 5YR | UT14070003-008 | 4954380 | FREMONT R NEAR BICKNELL | Cadmium, Dissolved | 1C: 7/ 3A: 7/ 4: 7/ HH1C: 7/ HH3A: 7/ | Yes |  |  | Assessed by use | Refer to Use Exceedence Column for Assessment Result | 1C/2A//4/3A////1C/3A/// | 10///10/(A) 2 or CF (C) 0.25 or CF////10/(A) 2 or CF (C) 0.25 or CF/// | ug/l | FS | Have 4 or more samples in last 5 or 10 yrs AND 0 samples exceeded. |  |  |  |  | FS | Less 1 sample exceeded the Acute, 4 to 10 samples were evaluated, 0 samples exceeded the Chronic | [6 empty] | FS | Have 4 or more samples in last 5 or 10 yrs AND 0 samples exceeded. | FS | Have 4 or more samples in last 5 or 10 yrs AND 0 samples exceeded. | FS | Less 1 sample exceeded the Acute, 4 to 10 samples were evaluated, 0 samples exceeded the Chronic | [6 empty] | 0.05 | 0.05 | 0.05 | 8.1292e-10 | ug/l | 2008-01-22 | 2012-11-05 | River/Stream | Colorado River West | 38.3069 | 111.518 | FS/ / / FS/ FS/ / / / FS/ FS/ / /
Summary only for NONREJECTED data used in analysis. Refer to corresponding data report for all data considered in IR analysis. | 5YR | UT14070003-004 | 4954550 | FREMONT R AB MILL MEADOW RES | Cadmium, Dissolved | 1C: 4/ 3A: 4/ 4: 4/ HH1C: 4/ HH3A: 4/ | Yes |  |  | Assessed by use | Refer to Use Exceedence Column for Assessment Result | 1C/2A//4/3A////1C/3A/// | 10///10/(A) 2 or CF (C) 0.25 or CF////10/(A) 2 or CF (C) 0.25 or CF/// | ug/l | FS | Have 4 or more samples in last 5 or 10 yrs AND 0 samples exceeded. |  |  |  |  | FS | Less 1 sample exceeded the Acute, 4 to 10 samples were evaluated, 0 samples exceeded the Chronic | [6 empty] | FS | Have 4 or more samples in last 5 or 10 yrs AND 0 samples exceeded. | FS | Have 4 or more samples in last 5 or 10 yrs AND 0 samples exceeded. | FS | Less 1 sample exceeded the Acute, 4 to 10 samples were evaluated, 0 samples exceeded the Chronic | [6 empty] | 0.05 | 0.05 | 0.05 | 0 | ug/l | 2008-01-22 | 2012-11-05 | River/Stream | Colorado River West | 38.5203 | 111.571 | FS/ / / FS/ FS/ / / / FS/ FS/ / /
Summary only for NONREJECTED data used in analysis. Refer to corresponding data report for all data considered in IR analysis. | 5YR | UT14070005-003 | 4954625 | North Ck. Approx. 4.7 mi. AB CNFL Escalante R. | Cadmium, Dissolved | 3A: 6/ 4: 6/ HH3A: 6/ | Yes |  |  | Assessed by use | Refer to Use Exceedence Column for Assessment Result | //2B/4/3A/////3A/// | ///10/(A) 2 or CF (C) 0.25 or CF/////(A) 2 or CF (C) 0.25 or CF/// | ug/l | [6 empty] | FS | Less 1 sample exceeded the Acute, 4 to 10 samples were evaluated, 0 samples exceeded the Chronic | [6 empty] | FS | Have 4 or more samples in last 5 or 10 yrs AND 0 samples exceeded. |  |  | FS | Less 1 sample exceeded the Acute, 4 to 10 samples were evaluated, 0 samples exceeded the Chronic | [6 empty] | 0.05 | 0.05 | 0.05 | 9.6187e-10 | ug/l | 2011-05-16 | 2012-06-04 | River/Stream | Colorado River West | 37.8161 | 111.7327 | / / / FS/ FS/ / / / / FS/ / /
Summary only for NONREJECTED data used in analysis. Refer to corresponding data report for all data considered in IR analysis. | 5YR | UT14070003-008 | 4954770 | SULPHUR CK AB CNFL/ FREMONT R IN PICNIC AREA | Cadmium, Dissolved | 1C: 9/ 3A: 9/ 4: 9/ HH1C: 9/ HH3A: 9/ | Yes | Yes | Yes | Assessed by use | Refer to Use Exceedence Column for Assessment Result | 1C/2A//4/3A////1C/3A/// | 10///10/(A) 2 or CF (C) 0.25 or CF////10/(A) 2 or CF (C) 0.25 or CF/// | ug/l | FS | Have 4 or more samples in last 5 or 10 yrs AND 0 samples exceeded. |  |  |  |  | FS | Less 1 sample exceeded the Acute, 4 to 10 samples were evaluated, 0 samples exceeded the Chronic | [6 empty] | FS | Have 4 or more samples in last 5 or 10 yrs AND 0 samples exceeded. | FS | Have 4 or more samples in last 5 or 10 yrs AND 0 samples exceeded. | FS | Less 1 sample exceeded the Acute, 4 to 10 samples were evaluated, 0 samples exceeded the Chronic | [6 empty] | 0.05 | 0.05 | 0.05 | 1.2418e-09 | ug/l | 2008-07-22 | 2010-07-06 | River/Stream | Colorado River West | 38.2872 | 111.2477 | FS/ / / FS/ FS/ / / / FS/ FS/ / /
Summary only for NONREJECTED data used in analysis. Refer to corresponding data report for all data considered in IR analysis. | 5YR | UT14070003-008 | 4954775 | SULPHUR CK BL ROAD TO GOOSENECKS OVERLOOK IN CRNP | Cadmium, Dissolved | 1C: 14/ 3A: 14/ 4: 14/ HH1C: 14/ HH3A: 14/ | Yes | Yes | Yes | Assessed by use | Refer to Use Exceedence Column for Assessment Result | 1C/2A//4/3A////1C/3A/// | 10///10/(A) 2 or CF (C) 0.25 or CF////10/(A) 2 or CF (C) 0.25 or CF/// | ug/l | FS | Have 4 or more samples in last 5 or 10 yrs AND 0 samples exceeded. |  |  |  |  | FS | Less 1 sample exceeded the Acute, More than 10 samples were evaluated, 0 samples exceeded the Chronic | [6 empty] | FS | Have 4 or more samples in last 5 or 10 yrs AND 0 samples exceeded. | FS | Have 4 or more samples in last 5 or 10 yrs AND 0 samples exceeded. | FS | Less 1 sample exceeded the Acute, More than 10 samples were evaluated, 0 samples exceeded the Chronic | [6 empty] | 0.05 | 0.105 | 0.053929 | 0.014699 | ug/l | 2008-07-22 | 2012-07-17 | River/Stream | Colorado River West | 38.2978 | 111.2985 | FS/ / / FS/ FS/ / / / FS/ FS/ / /
Summary only for NONREJECTED data used in analysis. Refer to corresponding data report for all data considered in IR analysis. | 5YR | UT14070003-009 | 4954780 | PLEASANT CK S OF SLEEPING RAINBOW RANCH | Cadmium, Dissolved | 1C: 9/ 3A: 9/ HH1C: 9/ HH3A: 9/ | Yes | Yes | Yes | Assessed by use | Refer to Use Exceedence Column for Assessment Result | 1C//2B//3A////1C/3A/// | 10////(A) 2 or CF (C) 0.25 or CF////10/(A) 2 or CF (C) 0.25 or CF/// | ug/l | FS | Have 4 or more samples in last 5 or 10 yrs AND 0 samples exceeded. |  |  |  |  | FS | Less 1 sample exceeded the Acute, 4 to 10 samples were evaluated, 0 samples exceeded the Chronic | [8 empty] | FS | Have 4 or more samples in last 5 or 10 yrs AND 0 samples exceeded. | FS | Less 1 sample exceeded the Acute, 4 to 10 samples were evaluated, 0 samples exceeded the Chronic | [6 empty] | 0.05 | 0.05 | 0.05 | 1.2418e-09 | ug/l | 2008-07-22 | 2012-10-06 | River/Stream | Colorado River West | 38.1803 | 111.1813 | FS/ / / / FS/ / / / FS/ FS/ / /
Summary only for NONREJECTED data used in analysis. Refer to corresponding data report for all data considered in IR analysis. | 5YR | UT14070003-001 | 4954910 | JORGENSON CK At U25 Xing | Cadmium, Dissolved | 1C: 4/ 3A: 4/ 4: 4/ HH1C: 4/ HH3A: 4/ | Yes | Yes | Yes | Assessed by use | Refer to Use Exceedence Column for Assessment Result | 1C/2A//4/3A////1C/3A/// | 10///10/(A) 2 or CF (C) 0.25 or CF////10/(A) 2 or CF (C) 0.25 or CF/// | ug/l | FS | Have 4 or more samples in last 5 or 10 yrs AND 0 samples exceeded. |  |  |  |  | FS | Less 1 sample exceeded the Acute, 4 to 10 samples were evaluated, 0 samples exceeded the Chronic | [6 empty] | FS | Have 4 or more samples in last 5 or 10 yrs AND 0 samples exceeded. | FS | Have 4 or more samples in last 5 or 10 yrs AND 0 samples exceeded. | FS | Less 1 sample exceeded the Acute, 4 to 10 samples were evaluated, 0 samples exceeded the Chronic | [6 empty] | 0.05 | 0.05 | 0.05 | 0 | ug/l | 2008-07-25 | 2009-07-31 | River/Stream | Colorado River West | 38.5866 | 111.6869 | FS/ / / FS/ FS/ / / / FS/ FS/ / /
Summary only for NONREJECTED data used in analysis. Refer to corresponding data report for all data considered in IR analysis. | 5YR | UT14070003-001 | 4954920 | LAKE CK BL FISH LAKE 1.4MI S FRYING PAN CAMPGROUND | Cadmium, Dissolved | 1C: 4/ 3A: 4/ 4: 4/ HH1C: 4/ HH3A: 4/ | Yes |  |  | Assessed by use | Refer to Use Exceedence Column for Assessment Result | 1C/2A//4/3A////1C/3A/// | 10///10/(A) 2 or CF (C) 0.25 or CF////10/(A) 2 or CF (C) 0.25 or CF/// | ug/l | FS | Have 4 or more samples in last 5 or 10 yrs AND 0 samples exceeded. |  |  |  |  | FS | Less 1 sample exceeded the Acute, 4 to 10 samples were evaluated, 0 samples exceeded the Chronic | [6 empty] | FS | Have 4 or more samples in last 5 or 10 yrs AND 0 samples exceeded. | FS | Have 4 or more samples in last 5 or 10 yrs AND 0 samples exceeded. | FS | Less 1 sample exceeded the Acute, 4 to 10 samples were evaluated, 0 samples exceeded the Chronic | [6 empty] | 0.05 | 0.05 | 0.05 | 0 | ug/l | 2008-07-26 | 2009-07-31 | River/Stream | Colorado River West | 38.5933 | 111.6749 | FS/ / / FS/ FS/ / / / FS/ FS/ / /
Summary only for NONREJECTED data used in analysis. Refer to corresponding data report for all data considered in IR analysis. | 5YR | UT14070003-015 | 4954930 | BOWERY CK AB FISH LAKE | Cadmium, Dissolved | 1C: 4/ 3A: 4/ 4: 4/ HH1C: 4/ HH3A: 4/ | Yes |  |  | Assessed by use | Refer to Use Exceedence Column for Assessment Result | 1C/2A//4/3A////1C/3A/// | 10///10/(A) 2 or CF (C) 0.25 or CF////10/(A) 2 or CF (C) 0.25 or CF/// | ug/l | FS | Have 4 or more samples in last 5 or 10 yrs AND 0 samples exceeded. |  |  |  |  | FS | Less 1 sample exceeded the Acute, 4 to 10 samples were evaluated, 0 samples exceeded the Chronic | [6 empty] | FS | Have 4 or more samples in last 5 or 10 yrs AND 0 samples exceeded. | FS | Have 4 or more samples in last 5 or 10 yrs AND 0 samples exceeded. | FS | Less 1 sample exceeded the Acute, 4 to 10 samples were evaluated, 0 samples exceeded the Chronic | [6 empty] | 0.05 | 0.05 | 0.05 | 0 | ug/l | 2008-07-25 | 2009-07-31 | River/Stream | Colorado River West | 38.5591 | 111.7107 | FS/ / / FS/ FS/ / / / FS/ FS/ / /
Summary only for NONREJECTED data used in analysis. Refer to corresponding data report for all data considered in IR analysis. | 5YR | UT14070003-015 | 4954940 | ANDERSON CK AB FISH LAKE | Cadmium, Dissolved | 1C: 4/ 3A: 4/ 4: 4/ HH1C: 4/ HH3A: 4/ | Yes | Yes | Yes | Assessed by use | Refer to Use Exceedence Column for Assessment Result | 1C/2A//4/3A////1C/3A/// | 10///10/(A) 2 or CF (C) 0.25 or CF////10/(A) 2 or CF (C) 0.25 or CF/// | ug/l | FS | Have 4 or more samples in last 5 or 10 yrs AND 0 samples exceeded. |  |  |  |  | FS | Less 1 sample exceeded the Acute, 4 to 10 samples were evaluated, 0 samples exceeded the Chronic | [6 empty] | FS | Have 4 or more samples in last 5 or 10 yrs AND 0 samples exceeded. | FS | Have 4 or more samples in last 5 or 10 yrs AND 0 samples exceeded. | FS | Less 1 sample exceeded the Acute, 4 to 10 samples were evaluated, 0 samples exceeded the Chronic | [6 empty] | 0.05 | 0.05 | 0.05 | 0 | ug/l | 2008-07-25 | 2009-07-31 | River/Stream | Colorado River West | 38.5469 | 111.7266 | FS/ / / FS/ FS/ / / / FS/ FS/ / /
Summary only for NONREJECTED data used in analysis. Refer to corresponding data report for all data considered in IR analysis. | 5YR | UT14070003-015 | 4954950 | DOCTOR CK AB FISH LAKE | Cadmium, Dissolved | 1C: 4/ 3A: 4/ 4: 4/ HH1C: 4/ HH3A: 4/ | Yes |  |  | Assessed by use | Refer to Use Exceedence Column for Assessment Result | 1C/2A//4/3A////1C/3A/// | 10///10/(A) 2 or CF (C) 0.25 or CF////10/(A) 2 or CF (C) 0.25 or CF/// | ug/l | FS | Have 4 or more samples in last 5 or 10 yrs AND 0 samples exceeded. |  |  |  |  | FS | Less 1 sample exceeded the Acute, 4 to 10 samples were evaluated, 0 samples exceeded the Chronic | [6 empty] | FS | Have 4 or more samples in last 5 or 10 yrs AND 0 samples exceeded. | FS | Have 4 or more samples in last 5 or 10 yrs AND 0 samples exceeded. | FS | Less 1 sample exceeded the Acute, 4 to 10 samples were evaluated, 0 samples exceeded the Chronic | [6 empty] | 0.05 | 0.141 | 0.07275 | 0.0455 | ug/l | 2008-07-25 | 2009-07-31 | River/Stream | Colorado River West | 38.5359 | 111.7379 | FS/ / / FS/ FS/ / / / FS/ FS/ / /
Summary only for NONREJECTED data used in analysis. Refer to corresponding data report for all data considered in IR analysis. | 5YR | UT14070003-015 | 4954960 | TWIN CK AB FISH LAKE | Cadmium, Dissolved | 1C: 4/ 3A: 4/ 4: 4/ HH1C: 4/ HH3A: 4/ | Yes | Yes | Yes | Assessed by use | Refer to Use Exceedence Column for Assessment Result | 1C/2A//4/3A////1C/3A/// | 10///10/(A) 2 or CF (C) 0.25 or CF////10/(A) 2 or CF (C) 0.25 or CF/// | ug/l | FS | Have 4 or more samples in last 5 or 10 yrs AND 0 samples exceeded. |  |  |  |  | FS | Less 1 sample exceeded the Acute, 4 to 10 samples were evaluated, 0 samples exceeded the Chronic | [6 empty] | FS | Have 4 or more samples in last 5 or 10 yrs AND 0 samples exceeded. | FS | Have 4 or more samples in last 5 or 10 yrs AND 0 samples exceeded. | FS | Less 1 sample exceeded the Acute, 4 to 10 samples were evaluated, 0 samples exceeded the Chronic | [6 empty] | 0.05 | 0.05 | 0.05 | 0 | ug/l | 2008-07-25 | 2009-07-31 | River/Stream | Colorado River West | 38.5491 | 111.7238 | FS/ / / FS/ FS/ / / / FS/ FS/ / /
Summary only for NONREJECTED data used in analysis. Refer to corresponding data report for all data considered in IR analysis. | 5YR | UT14070002-009 | 4955000 | MUDDY CK AT OLD U24 XING | Cadmium, Dissolved | 3C: 5/ 4: 5/ HH3C: 5/ | Yes | Yes | Yes | Assessed by use | Refer to Use Exceedence Column for Assessment Result | //2B/4///3C/////3C/ | ///10///(A) 2 or CF (C) 0.25 or CF/////(A) 2 or CF (C) 0.25 or CF/ | ug/l | [10 empty] | FS | Less 1 sample exceeded the Acute, 4 to 10 samples were evaluated, 0 samples exceeded the Chronic |  |  | FS | Have 4 or more samples in last 5 or 10 yrs AND 0 samples exceeded. | [6 empty] | FS | Less 1 sample exceeded the Acute, 4 to 10 samples were evaluated, 0 samples exceeded the Chronic |  |  | 0.05 | 0.05 | 0.05 | 8.33e-10 | ug/l | 2008-01-22 | 2012-11-05 | River/Stream | Colorado River West | 38.4022 | 110.7004 | / / / FS/ / / FS/ / / / / FS/
Summary only for NONREJECTED data used in analysis. Refer to corresponding data report for all data considered in IR analysis. | 5YR | UT14070002-009 | 4955300 | MUDDY CK AT I70 XING | Cadmium, Dissolved | 3C: 9/ 4: 9/ HH3C: 9/ | Yes |  |  | Assessed by use | Refer to Use Exceedence Column for Assessment Result | //2B/4///3C/////3C/ | ///10///(A) 2 or CF (C) 0.25 or CF/////(A) 2 or CF (C) 0.25 or CF/ | ug/l | [10 empty] | FS | Less 1 sample exceeded the Acute, 4 to 10 samples were evaluated, 0 samples exceeded the Chronic |  |  | FS | Have 4 or more samples in last 5 or 10 yrs AND 0 samples exceeded. | [6 empty] | FS | Less 1 sample exceeded the Acute, 4 to 10 samples were evaluated, 0 samples exceeded the Chronic |  |  | 0.05 | 0.05 | 0.05 | 1.2418e-09 | ug/l | 2008-01-22 | 2012-10-16 | River/Stream | Colorado River West | 38.8126 | 111.201 | / / / FS/ / / FS/ / / / / FS/
Summary only for NONREJECTED data used in analysis. Refer to corresponding data report for all data considered in IR analysis. | 5YR | UT14070002-009 | 4955305 | Muddy Ck. at Hidden Splendor Mine | Cadmium, Dissolved | 3C: 6/ 4: 6/ HH3C: 6/ | Yes |  |  | Assessed by use | Refer to Use Exceedence Column for Assessment Result | //2B/4///3C/////3C/ | ///10///(A) 2 or CF (C) 0.25 or CF/////(A) 2 or CF (C) 0.25 or CF/ | ug/l | [10 empty] | FS | Less 1 sample exceeded the Acute, 4 to 10 samples were evaluated, 0 samples exceeded the Chronic |  |  | FS | Have 4 or more samples in last 5 or 10 yrs AND 0 samples exceeded. | [6 empty] | FS | Less 1 sample exceeded the Acute, 4 to 10 samples were evaluated, 0 samples exceeded the Chronic |  |  | 0.05 | 0.05 | 0.05 | 9.6187e-10 | ug/l | 2010-12-15 | 2012-08-15 | River/Stream | Colorado River West | 38.5651 | 110.9574 | / / / FS/ / / FS/ / / / / FS/
Summary only for NONREJECTED data used in analysis. Refer to corresponding data report for all data considered in IR analysis. | 5YR | UT14070003-005 | 4955310 | Spring Ck @ U24 xing E of Loa | Cadmium, Dissolved | 1C: 4/ 3A: 4/ 4: 4/ HH1C: 4/ HH3A: 4/ | Yes |  |  | Assessed by use | Refer to Use Exceedence Column for Assessment Result | 1C/2A//4/3A////1C/3A/// | 10///10/(A) 2 or CF (C) 0.25 or CF////10/(A) 2 or CF (C) 0.25 or CF/// | ug/l | FS | Have 4 or more samples in last 5 or 10 yrs AND 0 samples exceeded. |  |  |  |  | FS | Less 1 sample exceeded the Acute, 4 to 10 samples were evaluated, 0 samples exceeded the Chronic | [6 empty] | FS | Have 4 or more samples in last 5 or 10 yrs AND 0 samples exceeded. | FS | Have 4 or more samples in last 5 or 10 yrs AND 0 samples exceeded. | FS | Less 1 sample exceeded the Acute, 4 to 10 samples were evaluated, 0 samples exceeded the Chronic | [6 empty] | 0.05 | 0.05 | 0.05 | 0 | ug/l | 2008-01-22 | 2012-11-05 | River/Stream | Colorado River West | 38.3971 | 111.6376 | FS/ / / FS/ FS/ / / / FS/ FS/ / /
Summary only for NONREJECTED data used in analysis. Refer to corresponding data report for all data considered in IR analysis. | 5YR | UT14070002-009 | 4955315 | Muddy Ck. at Red Canyon | Cadmium, Dissolved | 3C: 6/ 4: 6/ HH3C: 6/ | Yes |  |  | Assessed by use | Refer to Use Exceedence Column for Assessment Result | //2B/4///3C/////3C/ | ///10///(A) 2 or CF (C) 0.25 or CF/////(A) 2 or CF (C) 0.25 or CF/ | ug/l | [10 empty] | FS | Less 1 sample exceeded the Acute, 4 to 10 samples were evaluated, 0 samples exceeded the Chronic |  |  | FS | Have 4 or more samples in last 5 or 10 yrs AND 0 samples exceeded. | [6 empty] | FS | Less 1 sample exceeded the Acute, 4 to 10 samples were evaluated, 0 samples exceeded the Chronic |  |  | 0.05 | 0.05 | 0.05 | 9.6187e-10 | ug/l | 2010-12-15 | 2012-10-23 | River/Stream | Colorado River West | 38.6768 | 110.9979 | / / / FS/ / / FS/ / / / / FS/
Summary only for NONREJECTED data used in analysis. Refer to corresponding data report for all data considered in IR analysis. | 5YR | UT16020204-036 | 4991430 | LEE CK AT I80 XING | Cadmium, Dissolved | 3D: 12/ 4: 12/ HH3D: 12 | Yes | Yes | Yes | Assessed by use | Refer to Use Exceedence Column for Assessment Result | //2B/4////3D/////3D | ///10////(A) 2 or CF (C) 0.25 or CF/////(A) 2 or CF (C) 0.25 or CF | ug/l | [12 empty] | FS | Less 1 sample exceeded the Acute, More than 10 samples were evaluated, 0 samples exceeded the Chronic | FS | Have 4 or more samples in last 5 or 10 yrs AND 0 samples exceeded. | [8 empty] | FS | Less 1 sample exceeded the Acute, More than 10 samples were evaluated, 0 samples exceeded the Chronic | 0.05 | 0.05 | 0.05 | 1.1232e-09 | ug/l | 2008-12-16 | 2012-09-11 | River/Stream | Jordan River/Utah Lake | 40.7713 | 112.1158 | / / / FS/ / / / FS/ / / / / FS
Summary only for NONREJECTED data used in analysis. Refer to corresponding data report for all data considered in IR analysis. | 5YR | UT16020204-001 | 4991800 | JORDAN R 1000FT BL S DAVIS S WWTP | Cadmium, Dissolved | 3B: 11/ 3D: 11/ 4: 11/ HH3B: 11/ HH3D: 11 | Yes |  |  | Assessed by use | Refer to Use Exceedence Column for Assessment Result | //2B/4//3B//3D///3B//3D | ///10//(A) 2 or CF (C) 0.25 or CF//(A) 2 or CF (C) 0.25 or CF///(A) 2 or CF (C) 0.25 or CF//(A) 2 or CF (C) 0.25 or CF | ug/l | [8 empty] | FS | Less 1 sample exceeded the Acute, More than 10 samples were evaluated, 0 samples exceeded the Chronic |  |  | FS | Less 1 sample exceeded the Acute, More than 10 samples were evaluated, 0 samples exceeded the Chronic | FS | Have 4 or more samples in last 5 or 10 yrs AND 0 samples exceeded. |  |  |  |  | FS | Less 1 sample exceeded the Acute, More than 10 samples were evaluated, 0 samples exceeded the Chronic |  |  | FS | Less 1 sample exceeded the Acute, More than 10 samples were evaluated, 0 samples exceeded the Chronic | 0.05 | 0.192 | 0.069 | 0.045477 | ug/l | 2009-11-16 | 2012-09-10 | River/Stream | Jordan River/Utah Lake | 40.8449 | 111.9533 | / / / FS/ / FS/ / FS/ / / FS/ / FS
Summary only for NONREJECTED data used in analysis. Refer to corresponding data report for all data considered in IR analysis. | 5YR | UT16020204-001 | 4991820 | JORDAN R AT CUDAHY LANE AB S DAVIS S WWTP | Cadmium, Dissolved | 3B: 39/ 3D: 39/ 4: 39/ HH3B: 39/ HH3D: 39 | Yes | Yes | Yes | Assessed by use | Refer to Use Exceedence Column for Assessment Result | //2B/4//3B//3D///3B//3D | ///10//(A) 2 or CF (C) 0.25 or CF//(A) 2 or CF (C) 0.25 or CF///(A) 2 or CF (C) 0.25 or CF//(A) 2 or CF (C) 0.25 or CF | ug/l | [8 empty] | FS | Less 1 sample exceeded the Acute, More than 10 samples were evaluated, 0 samples exceeded the Chronic |  |  | FS | Less 1 sample exceeded the Acute, More than 10 samples were evaluated, 0 samples exceeded the Chronic | FS | Have 4 or more samples in last 5 or 10 yrs AND 0 samples exceeded. |  |  |  |  | FS | Less 1 sample exceeded the Acute, More than 10 samples were evaluated, 0 samples exceeded the Chronic |  |  | FS | Less 1 sample exceeded the Acute, More than 10 samples were evaluated, 0 samples exceeded the Chronic | 0.05 | 0.36 | 0.077128 | 0.075913 | ug/l | 2008-01-08 | 2012-09-10 | River/Stream | Jordan River/Utah Lake | 40.8416 | 111.9508 | / / / FS/ / FS/ / FS/ / / FS/ / FS
Summary only for NONREJECTED data used in analysis. Refer to corresponding data report for all data considered in IR analysis. | 5YR | UT16020204-002 | 4991860 | JORDAN R 1800 N XING REDWOOD RD BDG | Cadmium, Dissolved | 3B: 11/ 3D: 11/ 4: 11/ HH3B: 11/ HH3D: 11 | Yes |  |  | Assessed by use | Refer to Use Exceedence Column for Assessment Result | //2B/4//3B//3D///3B//3D | ///10//(A) 2 or CF (C) 0.25 or CF//(A) 2 or CF (C) 0.25 or CF///(A) 2 or CF (C) 0.25 or CF//(A) 2 or CF (C) 0.25 or CF | ug/l | [8 empty] | FS | Less 1 sample exceeded the Acute, More than 10 samples were evaluated, 0 samples exceeded the Chronic |  |  | FS | Less 1 sample exceeded the Acute, More than 10 samples were evaluated, 0 samples exceeded the Chronic | FS | Have 4 or more samples in last 5 or 10 yrs AND 0 samples exceeded. |  |  |  |  | FS | Less 1 sample exceeded the Acute, More than 10 samples were evaluated, 0 samples exceeded the Chronic |  |  | FS | Less 1 sample exceeded the Acute, More than 10 samples were evaluated, 0 samples exceeded the Chronic | 0.05 | 0.156 | 0.069182 | 0.042677 | ug/l | 2011-10-24 | 2012-09-11 | River/Stream | Jordan River/Utah Lake | 40.8074 | 111.9394 | / / / FS/ / FS/ / FS/ / / FS/ / FS
Summary only for NONREJECTED data used in analysis. Refer to corresponding data report for all data considered in IR analysis. | 5YR | UT16020204-002 | 4991890 | JORDAN R AT 500 N XING | Cadmium, Dissolved | 3B: 22/ 3D: 22/ 4: 22/ HH3B: 22/ HH3D: 22 | Yes | Yes | Yes | Assessed by use | Refer to Use Exceedence Column for Assessment Result | //2B/4//3B//3D///3B//3D | ///10//(A) 2 or CF (C) 0.25 or CF//(A) 2 or CF (C) 0.25 or CF///(A) 2 or CF (C) 0.25 or CF//(A) 2 or CF (C) 0.25 or CF | ug/l | [8 empty] | FS | Less 1 sample exceeded the Acute, More than 10 samples were evaluated, 0 samples exceeded the Chronic |  |  | FS | Less 1 sample exceeded the Acute, More than 10 samples were evaluated, 0 samples exceeded the Chronic | FS | Have 4 or more samples in last 5 or 10 yrs AND 0 samples exceeded. |  |  |  |  | FS | Less 1 sample exceeded the Acute, More than 10 samples were evaluated, 0 samples exceeded the Chronic |  |  | FS | Less 1 sample exceeded the Acute, More than 10 samples were evaluated, 0 samples exceeded the Chronic | 0.05 | 0.05 | 0.05 | 6.9326e-10 | ug/l | 2010-11-09 | 2012-09-11 | River/Stream | Jordan River/Utah Lake | 40.7802 | 111.9385 | / / / FS/ / FS/ / FS/ / / FS/ / FS
Summary only for NONREJECTED data used in analysis. Refer to corresponding data report for all data considered in IR analysis. | 5YR | UT16020204-010 | 4991950 | CITY CK AB FILTRATION PLANT | Cadmium, Dissolved | 1C: 12/ 3A: 12/ HH1C: 12/ HH3A: 12/ | Yes | Yes | Yes | Assessed by use | Refer to Use Exceedence Column for Assessment Result | 1C//2B//3A////1C/3A/// | 10////(A) 2 or CF (C) 0.25 or CF////10/(A) 2 or CF (C) 0.25 or CF/// | ug/l | FS | Have 4 or more samples in last 5 or 10 yrs AND 0 samples exceeded. |  |  |  |  | NS | Less 1 sample exceeded the Acute, More than 10 samples were evaluated, AND more than 1 sample exceeded the Chronic | [8 empty] | FS | Have 4 or more samples in last 5 or 10 yrs AND 0 samples exceeded. | NS | Less 1 sample exceeded the Acute, More than 10 samples were evaluated, AND more than 1 sample exceeded the Chronic | [6 empty] | 0.05 | 0.921 | 0.22692 | 0.25341 | ug/l | 2008-07-16 | 2012-06-26 | River/Stream | Jordan River/Utah Lake | 40.8152 | 111.8319 | FS/ / / / NS/ / / / FS/ NS/ / /
Summary only for NONREJECTED data used in analysis. Refer to corresponding data report for all data considered in IR analysis. | 5YR | UT16020204-003 | 4992055 | JORDAN R. at 900 S. | Cadmium, Dissolved | 3B: 11/ 4: 11/ HH3B: 11/ | Yes |  |  | Assessed by use | Refer to Use Exceedence Column for Assessment Result | //2B/4//3B/////3B// | ///10//(A) 2 or CF (C) 0.25 or CF/////(A) 2 or CF (C) 0.25 or CF// | ug/l | [8 empty] | FS | Less 1 sample exceeded the Acute, More than 10 samples were evaluated, 0 samples exceeded the Chronic |  |  |  |  | FS | Have 4 or more samples in last 5 or 10 yrs AND 0 samples exceeded. |  |  |  |  | FS | Less 1 sample exceeded the Acute, More than 10 samples were evaluated, 0 samples exceeded the Chronic |  |  |  |  | 0.05 | 0.05 | 0.05 | 1.2304e-09 | ug/l | 2011-10-26 | 2012-09-11 | River/Stream | Jordan River/Utah Lake | 40.75 | 111.9197 | / / / FS/ / FS/ / / / / FS/ /
Summary only for NONREJECTED data used in analysis. Refer to corresponding data report for all data considered in IR analysis. | 5YR | UT16020204-011 | 4992100 | RED BUTTE CK AB RES | Cadmium, Dissolved | 1C: 10/ 3A: 10/ HH1C: 10/ HH3A: 10/ | Yes | Yes | Yes | Assessed by use | Refer to Use Exceedence Column for Assessment Result | 1C//2B//3A////1C/3A/// | 10////(A) 2 or CF (C) 0.25 or CF////10/(A) 2 or CF (C) 0.25 or CF/// | ug/l | FS | Have 4 or more samples in last 5 or 10 yrs AND 0 samples exceeded. |  |  |  |  | FS | Less 1 sample exceeded the Acute, 4 to 10 samples were evaluated, 0 samples exceeded the Chronic | [8 empty] | FS | Have 4 or more samples in last 5 or 10 yrs AND 0 samples exceeded. | FS | Less 1 sample exceeded the Acute, 4 to 10 samples were evaluated, 0 samples exceeded the Chronic | [6 empty] | 0.05 | 0.217 | 0.0739 | 0.055137 | ug/l | 2008-07-16 | 2012-06-26 | River/Stream | Jordan River/Utah Lake | 40.7797 | 111.8066 | FS/ / / / FS/ / / / FS/ FS/ / /
Summary only for NONREJECTED data used in analysis. Refer to corresponding data report for all data considered in IR analysis. | 5YR | UT16020204-033 | 4992135 | EMIGRATION CK AT WESTMINSTER COLLEGE CAMPUS | Cadmium, Dissolved | 3A: 10/ HH3A: 10/ | Yes |  |  | Assessed by use | Refer to Use Exceedence Column for Assessment Result | //2B//3A/////3A/// | ////(A) 2 or CF (C) 0.25 or CF/////(A) 2 or CF (C) 0.25 or CF/// | ug/l | [6 empty] | FS | Less 1 sample exceeded the Acute, 4 to 10 samples were evaluated, 0 samples exceeded the Chronic | [10 empty] | FS | Less 1 sample exceeded the Acute, 4 to 10 samples were evaluated, 0 samples exceeded the Chronic | [6 empty] | 0.05 | 0.05 | 0.05 | 1.3603e-09 | ug/l | 2011-11-16 | 2012-09-10 | River/Stream | Jordan River/Utah Lake | 40.7302 | 111.8566 | / / / / FS/ / / / / FS/ / /
Summary only for NONREJECTED data used in analysis. Refer to corresponding data report for all data considered in IR analysis. | 5YR | UT16020204-012 | 4992140 | EMIGRATION CK AT ROTARY GLEN PARK NR GAGE | Cadmium, Dissolved | 3A: 11/ 4: 11/ HH3A: 11/ | Yes | Yes | Yes | Assessed by use | Refer to Use Exceedence Column for Assessment Result | //2B/4/3A/////3A/// | ///10/(A) 2 or CF (C) 0.25 or CF/////(A) 2 or CF (C) 0.25 or CF/// | ug/l | [6 empty] | FS | Less 1 sample exceeded the Acute, More than 10 samples were evaluated, AND 1 or fewer samples exceeded the Chronic | [6 empty] | FS | Have 4 or more samples in last 5 or 10 yrs AND 0 samples exceeded. |  |  | FS | Less 1 sample exceeded the Acute, More than 10 samples were evaluated, AND 1 or fewer samples exceeded the Chronic | [6 empty] | 0.05 | 0.983 | 0.14 | 0.28011 | ug/l | 2008-07-16 | 2012-06-26 | River/Stream | Jordan River/Utah Lake | 40.7494 | 111.8116 | / / / FS/ FS/ / / / / FS/ / /
Summary only for NONREJECTED data used in analysis. Refer to corresponding data report for all data considered in IR analysis. | 5YR | UT16020204-012 | 4992145 | EMIGRATION CK AB ROTARY PARK | Cadmium, Dissolved | 3A: 10/ HH3A: 10/ | Yes |  |  | Assessed by use | Refer to Use Exceedence Column for Assessment Result | //2B//3A/////3A/// | ////(A) 2 or CF (C) 0.25 or CF/////(A) 2 or CF (C) 0.25 or CF/// | ug/l | [6 empty] | FS | Less 1 sample exceeded the Acute, 4 to 10 samples were evaluated, 0 samples exceeded the Chronic | [10 empty] | FS | Less 1 sample exceeded the Acute, 4 to 10 samples were evaluated, 0 samples exceeded the Chronic | [6 empty] | 0.05 | 0.05 | 0.05 | 1.3603e-09 | ug/l | 2011-11-16 | 2012-09-10 | River/Stream | Jordan River/Utah Lake | 40.7518 | 111.8052 | / / / / FS/ / / / / FS/ / /
Summary only for NONREJECTED data used in analysis. Refer to corresponding data report for all data considered in IR analysis. | 5YR | UT16020204-012 | 4992153 | EMIGRATION CK AT MARYFIELD RD XING | Cadmium, Dissolved | 3A: 10/ HH3A: 10/ | Yes |  |  | Assessed by use | Refer to Use Exceedence Column for Assessment Result | //2B//3A/////3A/// | ////(A) 2 or CF (C) 0.25 or CF/////(A) 2 or CF (C) 0.25 or CF/// | ug/l | [6 empty] | FS | Less 1 sample exceeded the Acute, 4 to 10 samples were evaluated, 0 samples exceeded the Chronic | [10 empty] | FS | Less 1 sample exceeded the Acute, 4 to 10 samples were evaluated, 0 samples exceeded the Chronic | [6 empty] | 0.05 | 0.05 | 0.05 | 1.3603e-09 | ug/l | 2011-11-16 | 2012-09-10 | River/Stream | Jordan River/Utah Lake | 40.7648 | 111.7752 | / / / / FS/ / / / / FS/ / /
Summary only for NONREJECTED data used in analysis. Refer to corresponding data report for all data considered in IR analysis. | 5YR | UT16020204-012 | 4992160 | EMIGRATION CREEK AT SWITCHBACK | Cadmium, Dissolved | 3A: 10/ HH3A: 10/ | Yes | Yes | Yes | Assessed by use | Refer to Use Exceedence Column for Assessment Result | //2B//3A/////3A/// | ////(A) 2 or CF (C) 0.25 or CF/////(A) 2 or CF (C) 0.25 or CF/// | ug/l | [6 empty] | FS | Less 1 sample exceeded the Acute, 4 to 10 samples were evaluated, 0 samples exceeded the Chronic | [10 empty] | FS | Less 1 sample exceeded the Acute, 4 to 10 samples were evaluated, 0 samples exceeded the Chronic | [6 empty] | 0.05 | 0.05 | 0.05 | 1.3603e-09 | ug/l | 2008-07-16 | 2012-06-26 | River/Stream | Jordan River/Utah Lake | 40.7872 | 111.713 | / / / / FS/ / / / / FS/ / /
Summary only for NONREJECTED data used in analysis. Refer to corresponding data report for all data considered in IR analysis. | 5YR | UT16020204-014 | 4992170 | MOUNTAIN DELL CK @ U65 XING BL LIL DELL RES | Cadmium, Dissolved | 1C: 11/ 3A: 11/ HH1C: 11/ HH3A: 11/ | Yes | Yes | Yes | Assessed by use | Refer to Use Exceedence Column for Assessment Result | 1C//2B//3A////1C/3A/// | 10////(A) 2 or CF (C) 0.25 or CF////10/(A) 2 or CF (C) 0.25 or CF/// | ug/l | FS | Have 4 or more samples in last 5 or 10 yrs AND 0 samples exceeded. |  |  |  |  | FS | Less 1 sample exceeded the Acute, More than 10 samples were evaluated, 0 samples exceeded the Chronic | [8 empty] | FS | Have 4 or more samples in last 5 or 10 yrs AND 0 samples exceeded. | FS | Less 1 sample exceeded the Acute, More than 10 samples were evaluated, 0 samples exceeded the Chronic | [6 empty] | 0.05 | 0.131 | 0.063273 | 0.029746 | ug/l | 2008-07-16 | 2012-06-26 | River/Stream | Jordan River/Utah Lake | 40.7619 | 111.7083 | FS/ / / / FS/ / / / FS/ FS/ / /
Summary only for NONREJECTED data used in analysis. Refer to corresponding data report for all data considered in IR analysis. | 5YR | UT16020204-015 | 4992190 | LITTLE DELL CK @U65 XING AB LITTLE DELL RES | Cadmium, Dissolved | 1C: 9/ 3A: 9/ HH1C: 9/ HH3A: 9/ | Yes | Yes | Yes | Assessed by use | Refer to Use Exceedence Column for Assessment Result | 1C//2B//3A////1C/3A/// | 10////(A) 2 or CF (C) 0.25 or CF////10/(A) 2 or CF (C) 0.25 or CF/// | ug/l | FS | Have 4 or more samples in last 5 or 10 yrs AND 0 samples exceeded. |  |  |  |  | FS | Less 1 sample exceeded the Acute, 4 to 10 samples were evaluated, 0 samples exceeded the Chronic | [8 empty] | FS | Have 4 or more samples in last 5 or 10 yrs AND 0 samples exceeded. | FS | Less 1 sample exceeded the Acute, 4 to 10 samples were evaluated, 0 samples exceeded the Chronic | [6 empty] | 0.05 | 0.255 | 0.079 | 0.068549 | ug/l | 2008-07-16 | 2012-06-26 | River/Stream | Jordan River/Utah Lake | 40.8002 | 111.6813 | FS/ / / / FS/ / / / FS/ FS/ / /
Summary only for NONREJECTED data used in analysis. Refer to corresponding data report for all data considered in IR analysis. | 5YR | UT16020204-014 | 4992200 | PARLEYS CANYON CK @ U65 XING AB MTN DELL RES | Cadmium, Dissolved | 1C: 9/ 3A: 9/ HH1C: 9/ HH3A: 9/ | Yes | Yes | Yes | Assessed by use | Refer to Use Exceedence Column for Assessment Result | 1C//2B//3A////1C/3A/// | 10////(A) 2 or CF (C) 0.25 or CF////10/(A) 2 or CF (C) 0.25 or CF/// | ug/l | FS | Have 4 or more samples in last 5 or 10 yrs AND 0 samples exceeded. |  |  |  |  | FS | Less 1 sample exceeded the Acute, 4 to 10 samples were evaluated, 0 samples exceeded the Chronic | [8 empty] | FS | Have 4 or more samples in last 5 or 10 yrs AND 0 samples exceeded. | FS | Less 1 sample exceeded the Acute, 4 to 10 samples were evaluated, 0 samples exceeded the Chronic | [6 empty] | 0.05 | 0.307 | 0.091667 | 0.089686 | ug/l | 2008-07-16 | 2012-06-26 | River/Stream | Jordan River/Utah Lake | 40.7658 | 111.7072 | FS/ / / / FS/ / / / FS/ FS/ / /
Summary only for NONREJECTED data used in analysis. Refer to corresponding data report for all data considered in IR analysis. | 5YR | UT16020204-013 | 4992210 | LAMBS CANYON CREEK BL I-80 AT WEIR | Cadmium, Dissolved | 1C: 8/ 3A: 8/ HH1C: 8/ HH3A: 8/ | Yes | Yes | Yes | Assessed by use | Refer to Use Exceedence Column for Assessment Result | 1C//2B//3A////1C/3A/// | 10////(A) 2 or CF (C) 0.25 or CF////10/(A) 2 or CF (C) 0.25 or CF/// | ug/l | FS | Have 4 or more samples in last 5 or 10 yrs AND 0 samples exceeded. |  |  |  |  | NS | Less 1 sample exceeded the Acute, 4 to 10 samples were evaluated, AND 1 or more samples exceeded the Chronic | [8 empty] | FS | Have 4 or more samples in last 5 or 10 yrs AND 0 samples exceeded. | NS | Less 1 sample exceeded the Acute, 4 to 10 samples were evaluated, AND 1 or more samples exceeded the Chronic | [6 empty] | 0.05 | 1.56 | 0.39687 | 0.51697 | ug/l | 2008-07-16 | 2012-06-26 | River/Stream | Jordan River/Utah Lake | 40.7416 | 111.6755 | FS/ / / / NS/ / / / FS/ NS/ / /
Summary only for NONREJECTED data used in analysis. Refer to corresponding data report for all data considered in IR analysis. | 5YR | UT16020204-025 | 4992220 | PARLEYS CK NR SUICIDE ROCK (PC5.79) | Cadmium, Dissolved | 1C: 10/ 3A: 10/ HH1C: 10/ HH3A: 10/ | Yes |  |  | Assessed by use | Refer to Use Exceedence Column for Assessment Result | 1C//2B//3A////1C/3A/// | 10////(A) 2 or CF (C) 0.25 or CF////10/(A) 2 or CF (C) 0.25 or CF/// | ug/l | FS | Have 4 or more samples in last 5 or 10 yrs AND 0 samples exceeded. |  |  |  |  | FS | Less 1 sample exceeded the Acute, 4 to 10 samples were evaluated, 0 samples exceeded the Chronic | [8 empty] | FS | Have 4 or more samples in last 5 or 10 yrs AND 0 samples exceeded. | FS | Less 1 sample exceeded the Acute, 4 to 10 samples were evaluated, 0 samples exceeded the Chronic | [6 empty] | 0.05 | 0.134 | 0.0584 | 0.026563 | ug/l | 2011-11-15 | 2012-09-17 | River/Stream | Jordan River/Utah Lake | 40.7088 | 111.7977 | FS/ / / / FS/ / / / FS/ FS/ / /
Summary only for NONREJECTED data used in analysis. Refer to corresponding data report for all data considered in IR analysis. | 5YR | UT16020204-025 | 4992230 | PARLEYS CANYON CK AT MOUTH | Cadmium, Dissolved | 1C: 11/ 3A: 11/ HH1C: 11/ HH3A: 11/ | Yes |  |  | Assessed by use | Refer to Use Exceedence Column for Assessment Result | 1C//2B//3A////1C/3A/// | 10////(A) 2 or CF (C) 0.25 or CF////10/(A) 2 or CF (C) 0.25 or CF/// | ug/l | FS | Have 4 or more samples in last 5 or 10 yrs AND 0 samples exceeded. |  |  |  |  | FS | Less 1 sample exceeded the Acute, More than 10 samples were evaluated, 0 samples exceeded the Chronic | [8 empty] | FS | Have 4 or more samples in last 5 or 10 yrs AND 0 samples exceeded. | FS | Less 1 sample exceeded the Acute, More than 10 samples were evaluated, 0 samples exceeded the Chronic | [6 empty] | 0.05 | 0.303 | 0.12027 | 0.094308 | ug/l | 2008-07-16 | 2012-06-26 | River/Stream | Jordan River/Utah Lake | 40.7116 | 111.8105 | FS/ / / / FS/ / / / FS/ FS/ / /
Summary only for NONREJECTED data used in analysis. Refer to corresponding data report for all data considered in IR analysis. | 5YR | UT16020204-025 | 4992245 | PARLEYS TOP OF SUGSRHOUSE PARK | Cadmium, Dissolved | 1C: 10/ 3A: 10/ HH1C: 10/ HH3A: 10/ | Yes |  |  | Assessed by use | Refer to Use Exceedence Column for Assessment Result | 1C//2B//3A////1C/3A/// | 10////(A) 2 or CF (C) 0.25 or CF////10/(A) 2 or CF (C) 0.25 or CF/// | ug/l | FS | Have 4 or more samples in last 5 or 10 yrs AND 0 samples exceeded. |  |  |  |  | FS | Less 1 sample exceeded the Acute, 4 to 10 samples were evaluated, 0 samples exceeded the Chronic | [8 empty] | FS | Have 4 or more samples in last 5 or 10 yrs AND 0 samples exceeded. | FS | Less 1 sample exceeded the Acute, 4 to 10 samples were evaluated, 0 samples exceeded the Chronic | [6 empty] | 0.05 | 0.05 | 0.05 | 1.3603e-09 | ug/l | 2011-11-15 | 2012-09-17 | River/Stream | Jordan River/Utah Lake | 40.7203 | 111.8437 | FS/ / / / FS/ / / / FS/ FS/ / /
Summary only for NONREJECTED data used in analysis. Refer to corresponding data report for all data considered in IR analysis. | 5YR | UT16020204-025 | 4992255 | PARLEYS CK AT HIDDEN HOLLOW | Cadmium, Dissolved | 1C: 10/ 3A: 10/ HH1C: 10/ HH3A: 10/ | Yes |  |  | Assessed by use | Refer to Use Exceedence Column for Assessment Result | 1C//2B//3A////1C/3A/// | 10////(A) 2 or CF (C) 0.25 or CF////10/(A) 2 or CF (C) 0.25 or CF/// | ug/l | FS | Have 4 or more samples in last 5 or 10 yrs AND 0 samples exceeded. |  |  |  |  | FS | Less 1 sample exceeded the Acute, 4 to 10 samples were evaluated, 0 samples exceeded the Chronic | [8 empty] | FS | Have 4 or more samples in last 5 or 10 yrs AND 0 samples exceeded. | FS | Less 1 sample exceeded the Acute, 4 to 10 samples were evaluated, 0 samples exceeded the Chronic | [6 empty] | 0.05 | 0.05 | 0.05 | 1.3603e-09 | ug/l | 2011-11-15 | 2012-09-17 | River/Stream | Jordan River/Utah Lake | 40.7243 | 111.8583 | FS/ / / / FS/ / / / FS/ FS/ / /
Summary only for NONREJECTED data used in analysis. Refer to corresponding data report for all data considered in IR analysis. | 5YR | UT16020204-003 | 4992290 | JORDAN R AT 1700 S AB DRAIN OUTFALL | Cadmium, Dissolved | 3B: 23/ 4: 23/ HH3B: 23/ | Yes | Yes | Yes | Assessed by use | Refer to Use Exceedence Column for Assessment Result | //2B/4//3B/////3B// | ///10//(A) 2 or CF (C) 0.25 or CF/////(A) 2 or CF (C) 0.25 or CF// | ug/l | [8 empty] | FS | Less 1 sample exceeded the Acute, More than 10 samples were evaluated, 0 samples exceeded the Chronic |  |  |  |  | FS | Have 4 or more samples in last 5 or 10 yrs AND 0 samples exceeded. |  |  |  |  | FS | Less 1 sample exceeded the Acute, More than 10 samples were evaluated, 0 samples exceeded the Chronic |  |  |  |  | 0.05 | 0.204 | 0.056696 | 0.032111 | ug/l | 2010-09-09 | 2012-09-11 | River/Stream | Jordan River/Utah Lake | 40.7336 | 111.9235 | / / / FS/ / FS/ / / / / FS/ /
Summary only for NONREJECTED data used in analysis. Refer to corresponding data report for all data considered in IR analysis. | 5YR | UT16020204-025 | 4992300 | MT. AIRE CK AB CNFL/ PARLEYS CK | Cadmium, Dissolved | 1C: 9/ 3A: 9/ HH1C: 9/ HH3A: 9/ | Yes |  |  | Assessed by use | Refer to Use Exceedence Column for Assessment Result | 1C//2B//3A////1C/3A/// | 10////(A) 2 or CF (C) 0.25 or CF////10/(A) 2 or CF (C) 0.25 or CF/// | ug/l | FS | Have 4 or more samples in last 5 or 10 yrs AND 0 samples exceeded. |  |  |  |  | FS | Less 1 sample exceeded the Acute, 4 to 10 samples were evaluated, 0 samples exceeded the Chronic | [8 empty] | FS | Have 4 or more samples in last 5 or 10 yrs AND 0 samples exceeded. | FS | Less 1 sample exceeded the Acute, 4 to 10 samples were evaluated, 0 samples exceeded the Chronic | [6 empty] | 0.05 | 0.05 | 0.05 | 1.2418e-09 | ug/l | 2011-11-15 | 2012-09-17 | River/Stream | Jordan River/Utah Lake | 40.7388 | 111.7433 | FS/ / / / FS/ / / / FS/ FS/ / /
Summary only for NONREJECTED data used in analysis. Refer to corresponding data report for all data considered in IR analysis. | 5YR | UT16020204-004 | 4992320 | JORDAN R 1100 W 2100 S | Cadmium, Dissolved | 3B: 38/ 4: 38/ HH3B: 38/ | Yes | Yes | Yes | Assessed by use | Refer to Use Exceedence Column for Assessment Result | //2B/4//3B/////3B// | ///10//(A) 2 or CF (C) 0.25 or CF/////(A) 2 or CF (C) 0.25 or CF// | ug/l | [8 empty] | FS | Less 1 sample exceeded the Acute, More than 10 samples were evaluated, 0 samples exceeded the Chronic |  |  |  |  | FS | Have 4 or more samples in last 5 or 10 yrs AND 0 samples exceeded. |  |  |  |  | FS | Less 1 sample exceeded the Acute, More than 10 samples were evaluated, 0 samples exceeded the Chronic |  |  |  |  | 0.05 | 0.123 | 0.051921 | 0.011842 | ug/l | 2008-01-08 | 2012-09-11 | River/Stream | Jordan River/Utah Lake | 40.7249 | 111.9258 | / / / FS/ / FS/ / / / / FS/ /
Summary only for NONREJECTED data used in analysis. Refer to corresponding data report for all data considered in IR analysis. | 5YR | UT16020204-026 | 4992480 | MILL CREEK ABOVE CNFL / JORDAN RIVER AT USGS GAGE STATION | Cadmium, Dissolved | 3C: 34/ 4: 34/ HH3C: 34/ | Yes | Yes | Yes | Assessed by use | Refer to Use Exceedence Column for Assessment Result | //2B/4///3C/////3C/ | ///10///(A) 2 or CF (C) 0.25 or CF/////(A) 2 or CF (C) 0.25 or CF/ | ug/l | [10 empty] | FS | Less 1 sample exceeded the Acute, More than 10 samples were evaluated, 0 samples exceeded the Chronic |  |  | FS | Have 4 or more samples in last 5 or 10 yrs AND 0 samples exceeded. | [6 empty] | FS | Less 1 sample exceeded the Acute, More than 10 samples were evaluated, 0 samples exceeded the Chronic |  |  | 0.05 | 0.11 | 0.051765 | 0.01029 | ug/l | 2009-10-13 | 2012-09-11 | River/Stream | Jordan River/Utah Lake | 40.7086 | 111.9199 | / / / FS/ / / FS/ / / / / FS/
Summary only for NONREJECTED data used in analysis. Refer to corresponding data report for all data considered in IR analysis. | 5YR | UT16020204-026 | 4992505 | MILL CK. AB CENTRAL VALLEY WWTP OUTFALL | Cadmium, Dissolved | 3C: 10/ 4: 10/ HH3C: 10/ | Yes |  |  | Assessed by use | Refer to Use Exceedence Column for Assessment Result | //2B/4///3C/////3C/ | ///10///(A) 2 or CF (C) 0.25 or CF/////(A) 2 or CF (C) 0.25 or CF/ | ug/l | [10 empty] | FS | Less 1 sample exceeded the Acute, 4 to 10 samples were evaluated, 0 samples exceeded the Chronic |  |  | FS | Have 4 or more samples in last 5 or 10 yrs AND 0 samples exceeded. | [6 empty] | FS | Less 1 sample exceeded the Acute, 4 to 10 samples were evaluated, 0 samples exceeded the Chronic |  |  | 0.05 | 0.189 | 0.0846 | 0.057211 | ug/l | 2009-11-09 | 2012-09-11 | River/Stream | Jordan River/Utah Lake | 40.7078 | 111.9119 | / / / FS/ / / FS/ / / / / FS/
Summary only for NONREJECTED data used in analysis. Refer to corresponding data report for all data considered in IR analysis. | 5YR | UT16020204-017 | 4992560 | MILL CK SW OF NIBLEY PARK | Cadmium, Dissolved | 3A: 12/ 4: 12/ HH3A: 12/ | Yes | Yes | Yes | Assessed by use | Refer to Use Exceedence Column for Assessment Result | //2B/4/3A/////3A/// | ///10/(A) 2 or CF (C) 0.25 or CF/////(A) 2 or CF (C) 0.25 or CF/// | ug/l | [6 empty] | FS | Less 1 sample exceeded the Acute, More than 10 samples were evaluated, 0 samples exceeded the Chronic | [6 empty] | FS | Have 4 or more samples in last 5 or 10 yrs AND 0 samples exceeded. |  |  | FS | Less 1 sample exceeded the Acute, More than 10 samples were evaluated, 0 samples exceeded the Chronic | [6 empty] | 0.05 | 0.226 | 0.074 | 0.052517 | ug/l | 2009-11-02 | 2012-09-13 | River/Stream | Jordan River/Utah Lake | 40.7051 | 111.8804 | / / / FS/ FS/ / / / / FS/ / /
Summary only for NONREJECTED data used in analysis. Refer to corresponding data report for all data considered in IR analysis. | 5YR | UT16020204-017 | 4992635 | MILL CK AB COUNTY GAGE NEAR FEE STN | Cadmium, Dissolved | 3A: 10/ 4: 10/ HH3A: 10/ | Yes |  |  | Assessed by use | Refer to Use Exceedence Column for Assessment Result | //2B/4/3A/////3A/// | ///10/(A) 2 or CF (C) 0.25 or CF/////(A) 2 or CF (C) 0.25 or CF/// | ug/l | [6 empty] | FS | Less 1 sample exceeded the Acute, 4 to 10 samples were evaluated, 0 samples exceeded the Chronic | [6 empty] | FS | Have 4 or more samples in last 5 or 10 yrs AND 0 samples exceeded. |  |  | FS | Less 1 sample exceeded the Acute, 4 to 10 samples were evaluated, 0 samples exceeded the Chronic | [6 empty] | 0.05 | 0.05 | 0.05 | 1.3603e-09 | ug/l | 2011-11-14 | 2012-09-11 | River/Stream | Jordan River/Utah Lake | 40.6893 | 111.7835 | / / / FS/ FS/ / / / / FS/ / /
Summary only for NONREJECTED data used in analysis. Refer to corresponding data report for all data considered in IR analysis. | 5YR | UT16020204-018 | 4992640 | MILL CK BL RATTLESNAKE GULCH AT USFS BOUNDARY | Cadmium, Dissolved | 3A: 7/ 4: 7/ HH3A: 7/ | Yes | Yes | Yes | Assessed by use | Refer to Use Exceedence Column for Assessment Result | //2B/4/3A/////3A/// | ///10/(A) 2 or CF (C) 0.25 or CF/////(A) 2 or CF (C) 0.25 or CF/// | ug/l | [6 empty] | NS | Less 1 sample exceeded the Acute, 4 to 10 samples were evaluated, AND 1 or more samples exceeded the Chronic | [6 empty] | FS | Have 4 or more samples in last 5 or 10 yrs AND 0 samples exceeded. |  |  | NS | Less 1 sample exceeded the Acute, 4 to 10 samples were evaluated, AND 1 or more samples exceeded the Chronic | [6 empty] | 0.05 | 0.71 | 0.245 | 0.22785 | ug/l | 2008-07-16 | 2012-06-26 | River/Stream | Jordan River/Utah Lake | 40.6902 | 111.7763 | / / / FS/ NS/ / / / / NS/ / /
Summary only for NONREJECTED data used in analysis. Refer to corresponding data report for all data considered in IR analysis. | 5YR | UT16020204-004 | 4992880 | JORDAN R AT 3300 S XING | Cadmium, Dissolved | 3B: 4/ 4: 4/ HH3B: 4/ | Yes |  |  | Assessed by use | Refer to Use Exceedence Column for Assessment Result | //2B/4//3B/////3B// | ///10//(A) 2 or CF (C) 0.25 or CF/////(A) 2 or CF (C) 0.25 or CF// | ug/l | [8 empty] | FS | Less 1 sample exceeded the Acute, 4 to 10 samples were evaluated, 0 samples exceeded the Chronic |  |  |  |  | FS | Have 4 or more samples in last 5 or 10 yrs AND 0 samples exceeded. |  |  |  |  | FS | Less 1 sample exceeded the Acute, 4 to 10 samples were evaluated, 0 samples exceeded the Chronic |  |  |  |  | 0.05 | 0.13 | 0.07 | 0.04 | ug/l | 2008-01-08 | 2009-11-09 | River/Stream | Jordan River/Utah Lake | 40.6994 | 111.9263 | / / / FS/ / FS/ / / / / FS/ /
Summary only for NONREJECTED data used in analysis. Refer to corresponding data report for all data considered in IR analysis. | 5YR | UT16020204-004 | 4992890 | JORDAN R 3900/4100 S XING | Cadmium, Dissolved | 3B: 10/ 4: 10/ HH3B: 10/ | Yes | Yes | Yes | Assessed by use | Refer to Use Exceedence Column for Assessment Result | //2B/4//3B/////3B// | ///10//(A) 2 or CF (C) 0.25 or CF/////(A) 2 or CF (C) 0.25 or CF// | ug/l | [8 empty] | FS | Less 1 sample exceeded the Acute, 4 to 10 samples were evaluated, 0 samples exceeded the Chronic |  |  |  |  | FS | Have 4 or more samples in last 5 or 10 yrs AND 0 samples exceeded. |  |  |  |  | FS | Less 1 sample exceeded the Acute, 4 to 10 samples were evaluated, 0 samples exceeded the Chronic |  |  |  |  | 0.05 | 0.05 | 0.05 | 1.3603e-09 | ug/l | 2011-10-27 | 2012-09-13 | River/Stream | Jordan River/Utah Lake | 40.6861 | 111.921 | / / / FS/ / FS/ / / / / FS/ /
Summary only for NONREJECTED data used in analysis. Refer to corresponding data report for all data considered in IR analysis. | 5YR | UT16020204-019 | 4992970 | BIG COTTONWOOD CK AB JORDAN R @ 500 W 4200 S | Cadmium, Dissolved | 3A: 34/ 4: 34/ HH3A: 34/ | Yes | Yes | Yes | Assessed by use | Refer to Use Exceedence Column for Assessment Result | //2B/4/3A/////3A/// | ///10/(A) 2 or CF (C) 0.25 or CF/////(A) 2 or CF (C) 0.25 or CF/// | ug/l | [6 empty] | FS | Less 1 sample exceeded the Acute, More than 10 samples were evaluated, 0 samples exceeded the Chronic | [6 empty] | FS | Have 4 or more samples in last 5 or 10 yrs AND 0 samples exceeded. |  |  | FS | Less 1 sample exceeded the Acute, More than 10 samples were evaluated, 0 samples exceeded the Chronic | [6 empty] | 0.05 | 0.195 | 0.060706 | 0.032193 | ug/l | 2009-10-14 | 2012-09-12 | River/Stream | Jordan River/Utah Lake | 40.6799 | 111.9058 | / / / FS/ FS/ / / / / FS/ / /
Summary only for NONREJECTED data used in analysis. Refer to corresponding data report for all data considered in IR analysis. | 5YR | UT16020204-019 | 4993070 | BIG COTTONWOOD CK AT CREEKSIDE PARK (BC4.73) | Cadmium, Dissolved | 3A: 10/ 4: 10/ HH3A: 10/ | Yes |  |  | Assessed by use | Refer to Use Exceedence Column for Assessment Result | //2B/4/3A/////3A/// | ///10/(A) 2 or CF (C) 0.25 or CF/////(A) 2 or CF (C) 0.25 or CF/// | ug/l | [6 empty] | FS | Less 1 sample exceeded the Acute, 4 to 10 samples were evaluated, 0 samples exceeded the Chronic | [6 empty] | FS | Have 4 or more samples in last 5 or 10 yrs AND 0 samples exceeded. |  |  | FS | Less 1 sample exceeded the Acute, 4 to 10 samples were evaluated, 0 samples exceeded the Chronic | [6 empty] | 0.05 | 0.117 | 0.0567 | 0.021187 | ug/l | 2011-11-23 | 2012-09-05 | River/Stream | Jordan River/Utah Lake | 40.6651 | 111.845 | / / / FS/ FS/ / / / / FS/ / /
Summary only for NONREJECTED data used in analysis. Refer to corresponding data report for all data considered in IR analysis. | 5YR | UT16020204-019 | 4993090 | BIG COTTONWOOD CK BL OLD MILL PARK (BC8.83) | Cadmium, Dissolved | 3A: 7/ 4: 7/ HH3A: 7/ | Yes |  |  | Assessed by use | Refer to Use Exceedence Column for Assessment Result | //2B/4/3A/////3A/// | ///10/(A) 2 or CF (C) 0.25 or CF/////(A) 2 or CF (C) 0.25 or CF/// | ug/l | [6 empty] | FS | Less 1 sample exceeded the Acute, 4 to 10 samples were evaluated, 0 samples exceeded the Chronic | [6 empty] | FS | Have 4 or more samples in last 5 or 10 yrs AND 0 samples exceeded. |  |  | FS | Less 1 sample exceeded the Acute, 4 to 10 samples were evaluated, 0 samples exceeded the Chronic | [6 empty] | 0.05 | 0.05 | 0.05 | 8.1292e-10 | ug/l | 2011-11-23 | 2012-06-05 | River/Stream | Jordan River/Utah Lake | 40.6305 | 111.806 | / / / FS/ FS/ / / / / FS/ / /
Summary only for NONREJECTED data used in analysis. Refer to corresponding data report for all data considered in IR analysis. | 5YR | UT16020204-020 | 4993100 | BIG COTTONWOOD CK AT USFS BOUNDARY | Cadmium, Dissolved | 1C: 12/ 3A: 12/ HH1C: 12/ HH3A: 12/ | Yes | Yes | Yes | Assessed by use | Refer to Use Exceedence Column for Assessment Result | 1C//2B//3A////1C/3A/// | 10////(A) 2 or CF (C) 0.25 or CF////10/(A) 2 or CF (C) 0.25 or CF/// | ug/l | FS | Have 4 or more samples in last 5 or 10 yrs AND 0 samples exceeded. |  |  |  |  | NS | Less 1 sample exceeded the Acute, More than 10 samples were evaluated, AND more than 1 sample exceeded the Chronic | [8 empty] | FS | Have 4 or more samples in last 5 or 10 yrs AND 0 samples exceeded. | NS | Less 1 sample exceeded the Acute, More than 10 samples were evaluated, AND more than 1 sample exceeded the Chronic | [6 empty] | 0.05 | 0.319 | 0.10242 | 0.097577 | ug/l | 2008-07-16 | 2012-06-26 | River/Stream | Jordan River/Utah Lake | 40.6186 | 111.7816 | FS/ / / / NS/ / / / FS/ NS/ / /
Summary only for NONREJECTED data used in analysis. Refer to corresponding data report for all data considered in IR analysis. | 5YR | UT16020204-020 | 4993210 | BIG COTTONWOOD R BL CNFL/ MILL D SOUTH FK (BC11.99) | Cadmium, Dissolved | 1C: 10/ 3A: 10/ HH1C: 10/ HH3A: 10/ | Yes |  |  | Assessed by use | Refer to Use Exceedence Column for Assessment Result | 1C//2B//3A////1C/3A/// | 10////(A) 2 or CF (C) 0.25 or CF////10/(A) 2 or CF (C) 0.25 or CF/// | ug/l | FS | Have 4 or more samples in last 5 or 10 yrs AND 0 samples exceeded. |  |  |  |  | FS | Less 1 sample exceeded the Acute, 4 to 10 samples were evaluated, 0 samples exceeded the Chronic | [8 empty] | FS | Have 4 or more samples in last 5 or 10 yrs AND 0 samples exceeded. | FS | Less 1 sample exceeded the Acute, 4 to 10 samples were evaluated, 0 samples exceeded the Chronic | [6 empty] | 0.05 | 0.05 | 0.05 | 1.3603e-09 | ug/l | 2011-11-22 | 2012-09-05 | River/Stream | Jordan River/Utah Lake | 40.623 | 111.7583 | FS/ / / / FS/ / / / FS/ FS/ / /
Summary only for NONREJECTED data used in analysis. Refer to corresponding data report for all data considered in IR analysis. | 5YR | UT16020204-020 | 4993250 | BIG COTTONWOOD CK BL CNFL/ CARDIFF FK (BC19.23) | Cadmium, Dissolved | 1C: 10/ 3A: 10/ HH1C: 10/ HH3A: 10/ | Yes |  |  | Assessed by use | Refer to Use Exceedence Column for Assessment Result | 1C//2B//3A////1C/3A/// | 10////(A) 2 or CF (C) 0.25 or CF////10/(A) 2 or CF (C) 0.25 or CF/// | ug/l | FS | Have 4 or more samples in last 5 or 10 yrs AND 0 samples exceeded. |  |  |  |  | FS | Less 1 sample exceeded the Acute, 4 to 10 samples were evaluated, 0 samples exceeded the Chronic | [8 empty] | FS | Have 4 or more samples in last 5 or 10 yrs AND 0 samples exceeded. | FS | Less 1 sample exceeded the Acute, 4 to 10 samples were evaluated, 0 samples exceeded the Chronic | [6 empty] | 0.05 | 0.158 | 0.0608 | 0.034153 | ug/l | 2011-11-22 | 2012-09-05 | River/Stream | Jordan River/Utah Lake | 40.6488 | 111.6496 | FS/ / / / FS/ / / / FS/ FS/ / /
Summary only for NONREJECTED data used in analysis. Refer to corresponding data report for all data considered in IR analysis. | 5YR | UT16020202-013 | 4995950 | SOLDIER CK AB STARVATION CK | Cadmium, Dissolved | 3A: 12/ 4: 12/ HH3A: 12/ | Yes | Yes | Yes | Assessed by use | Refer to Use Exceedence Column for Assessment Result | //2B/4/3A/////3A/// | ///10/(A) 2 or CF (C) 0.25 or CF/////(A) 2 or CF (C) 0.25 or CF/// | ug/l | [6 empty] | FS | Less 1 sample exceeded the Acute, More than 10 samples were evaluated, 0 samples exceeded the Chronic | [6 empty] | FS | Have 4 or more samples in last 5 or 10 yrs AND 0 samples exceeded. |  |  | FS | Less 1 sample exceeded the Acute, More than 10 samples were evaluated, 0 samples exceeded the Chronic | [6 empty] | 0.05 | 0.142 | 0.057667 | 0.026558 | ug/l | 2009-10-27 | 2012-09-19 | River/Stream | Jordan River/Utah Lake | 39.9316 | 111.1999 | / / / FS/ FS/ / / / / FS/ / /
Summary only for NONREJECTED data used in analysis. Refer to corresponding data report for all data considered in IR analysis. | 5YR | UT16020202-035 | 4996000 | DRY CK @ CR 77 XING AB UTAH LAKE | Cadmium, Dissolved | 4: 20/ | Yes | Yes | Yes | Assessed by use | Refer to Use Exceedence Column for Assessment Result | //2B/4///////// | ///10///////// | ug/l | [14 empty] | FS | Have 4 or more samples in last 5 or 10 yrs AND 0 samples exceeded. | [10 empty] | 0.05 | 0.459 | 0.07045 | 0.091455 | ug/l | 2009-11-09 | 2012-10-13 | River/Stream | Jordan River/Utah Lake | 40.1583 | 111.6633 | / / / FS/ / / / / / / / /
Summary only for NONREJECTED data used in analysis. Refer to corresponding data report for all data considered in IR analysis. | 5YR | UT16020202-035 | 4996030 | DRY CK AB SPANISH FK WWTP | Cadmium, Dissolved | 4: 25/ | Yes | Yes | Yes | Assessed by use | Refer to Use Exceedence Column for Assessment Result | //2B/4///////// | ///10///////// | ug/l | [14 empty] | FS | Have 4 or more samples in last 5 or 10 yrs AND 0 samples exceeded. | [10 empty] | 0.05 | 0.166 | 0.05464 | 0.0232 | ug/l | 2008-01-09 | 2012-10-13 | River/Stream | Jordan River/Utah Lake | 40.1458 | 111.6471 | / / / FS/ / / / / / / / /
Summary only for NONREJECTED data used in analysis. Refer to corresponding data report for all data considered in IR analysis. | 5YR | UT16020202-003 | 4996100 | HOBBLE CK AT I-15 BDG 3MI S OF PROVO | Cadmium, Dissolved | 3A: 19/ 4: 19/ HH3A: 19/ | Yes | Yes | Yes | Assessed by use | Refer to Use Exceedence Column for Assessment Result | //2B/4/3A/////3A/// | ///10/(A) 2 or CF (C) 0.25 or CF/////(A) 2 or CF (C) 0.25 or CF/// | ug/l | [6 empty] | FS | Less 1 sample exceeded the Acute, More than 10 samples were evaluated, 0 samples exceeded the Chronic | [6 empty] | FS | Have 4 or more samples in last 5 or 10 yrs AND 0 samples exceeded. |  |  | FS | Less 1 sample exceeded the Acute, More than 10 samples were evaluated, 0 samples exceeded the Chronic | [6 empty] | 0.05 | 0.176 | 0.056632 | 0.028906 | ug/l | 2009-12-01 | 2012-10-13 | River/Stream | Jordan River/Utah Lake | 40.1838 | 111.6466 | / / / FS/ FS/ / / / / FS/ / /
Summary only for NONREJECTED data used in analysis. Refer to corresponding data report for all data considered in IR analysis. | 5YR | UT16020202-005 | 4996140 | RIGHT FK HOBBLE CK @ CHERRY CMPGD | Cadmium, Dissolved | 3A: 10/ 4: 10/ HH3A: 10/ | Yes | Yes | Yes | Assessed by use | Refer to Use Exceedence Column for Assessment Result | //2B/4/3A/////3A/// | ///10/(A) 2 or CF (C) 0.25 or CF/////(A) 2 or CF (C) 0.25 or CF/// | ug/l | [6 empty] | FS | Less 1 sample exceeded the Acute, 4 to 10 samples were evaluated, 0 samples exceeded the Chronic | [6 empty] | FS | Have 4 or more samples in last 5 or 10 yrs AND 0 samples exceeded. |  |  | FS | Less 1 sample exceeded the Acute, 4 to 10 samples were evaluated, 0 samples exceeded the Chronic | [6 empty] | 0.05 | 0.05 | 0.05 | 1.3603e-09 | ug/l | 2008-05-08 | 2012-08-18 | River/Stream | Jordan River/Utah Lake | 40.1688 | 111.4774 | / / / FS/ FS/ / / / / FS/ / /
Summary only for NONREJECTED data used in analysis. Refer to corresponding data report for all data considered in IR analysis. | 5YR | UT16020202-042 | 4996190 | SPRING CK UPRR XING 1.7MI SE OF PROVO GOLF CSE | Cadmium, Dissolved | 3B: 20/ 3D: 20/ 4: 20/ HH3B: 20/ HH3D: 20 | Yes | Yes |  | Assessed by use | Refer to Use Exceedence Column for Assessment Result | //2B/4//3B//3D///3B//3D | ///10//(A) 2 or CF (C) 0.25 or CF//(A) 2 or CF (C) 0.25 or CF///(A) 2 or CF (C) 0.25 or CF//(A) 2 or CF (C) 0.25 or CF | ug/l | [8 empty] | FS | Less 1 sample exceeded the Acute, More than 10 samples were evaluated, 0 samples exceeded the Chronic |  |  | FS | Less 1 sample exceeded the Acute, More than 10 samples were evaluated, 0 samples exceeded the Chronic | FS | Have 4 or more samples in last 5 or 10 yrs AND 0 samples exceeded. |  |  |  |  | FS | Less 1 sample exceeded the Acute, More than 10 samples were evaluated, 0 samples exceeded the Chronic |  |  | FS | Less 1 sample exceeded the Acute, More than 10 samples were evaluated, 0 samples exceeded the Chronic | 0.05 | 0.197 | 0.05735 | 0.03287 | ug/l | 2009-12-01 | 2012-11-10 | River/Stream | Jordan River/Utah Lake | 40.1917 | 111.6386 | / / / FS/ / FS/ / FS/ / / FS/ / FS
Summary only for NONREJECTED data used in analysis. Refer to corresponding data report for all data considered in IR analysis. | 5YR | UT16020202-042 | 4996310 | SPRING CK BL FISH HATCHERIES AND AB SPRINGVILLE WWTP | Cadmium, Dissolved | 3A: 19/ 4: 19/ HH3A: 19/ | Yes | Yes | Yes | Assessed by use | Refer to Use Exceedence Column for Assessment Result | //2B/4/3A/////3A/// | ///10/(A) 2 or CF (C) 0.25 or CF/////(A) 2 or CF (C) 0.25 or CF/// | ug/l | [6 empty] | FS | Less 1 sample exceeded the Acute, More than 10 samples were evaluated, AND 1 or fewer samples exceeded the Chronic | [6 empty] | FS | Have 4 or more samples in last 5 or 10 yrs AND 0 samples exceeded. |  |  | FS | Less 1 sample exceeded the Acute, More than 10 samples were evaluated, AND 1 or fewer samples exceeded the Chronic | [6 empty] | 0.05 | 0.768 | 0.098263 | 0.16525 | ug/l | 2009-12-01 | 2012-10-13 | River/Stream | Jordan River/Utah Lake | 40.185 | 111.618 | / / / FS/ FS/ / / / / FS/ / /
Summary only for NONREJECTED data used in analysis. Refer to corresponding data report for all data considered in IR analysis. | 5YR | UT16020201-012 | 4996550 | MILLRACE CK BL PROVO WWTP | Cadmium, Dissolved | 3B: 20/ 4: 20/ HH3B: 20/ | Yes | Yes | Yes | Assessed by use | Refer to Use Exceedence Column for Assessment Result | //2B/4//3B/////3B// | ///10//(A) 2 or CF (C) 0.25 or CF/////(A) 2 or CF (C) 0.25 or CF// | ug/l | [8 empty] | FS | Less 1 sample exceeded the Acute, More than 10 samples were evaluated, AND 1 or fewer samples exceeded the Chronic |  |  |  |  | FS | Have 4 or more samples in last 5 or 10 yrs AND 0 samples exceeded. |  |  |  |  | FS | Less 1 sample exceeded the Acute, More than 10 samples were evaluated, AND 1 or fewer samples exceeded the Chronic |  |  |  |  | 0.05 | 2.06 | 0.18545 | 0.44936 | ug/l | 2009-11-30 | 2012-11-10 | River/Stream | Jordan River/Utah Lake | 40.203 | 111.6552 | / / / FS/ / FS/ / / / / FS/ /
Summary only for NONREJECTED data used in analysis. Refer to corresponding data report for all data considered in IR analysis. | 5YR | UT16020201-012 | 4996570 | MILLRACE CK AB PROVO WWTP | Cadmium, Dissolved | 3B: 24/ 4: 24/ HH3B: 24/ | Yes | Yes | Yes | Assessed by use | Refer to Use Exceedence Column for Assessment Result | //2B/4//3B/////3B// | ///10//(A) 2 or CF (C) 0.25 or CF/////(A) 2 or CF (C) 0.25 or CF// | ug/l | [8 empty] | FS | Less 1 sample exceeded the Acute, More than 10 samples were evaluated, AND 1 or fewer samples exceeded the Chronic |  |  |  |  | FS | Have 4 or more samples in last 5 or 10 yrs AND 0 samples exceeded. |  |  |  |  | FS | Less 1 sample exceeded the Acute, More than 10 samples were evaluated, AND 1 or fewer samples exceeded the Chronic |  |  |  |  | 0.05 | 1.67 | 0.12683 | 0.3297 | ug/l | 2008-01-09 | 2012-11-10 | River/Stream | Jordan River/Utah Lake | 40.2164 | 111.6556 | / / / FS/ / FS/ / / / / FS/ /
Summary only for NONREJECTED data used in analysis. Refer to corresponding data report for all data considered in IR analysis. | 5YR | UT16020203-001 | 4996690 | PROVO R AT U114 XING | Cadmium, Dissolved | 3A: 23/ 4: 23/ HH3A: 23/ | Yes | Yes | Yes | Assessed by use | Refer to Use Exceedence Column for Assessment Result | //2B/4/3A/////3A/// | ///10/(A) 2 or CF (C) 0.25 or CF/////(A) 2 or CF (C) 0.25 or CF/// | ug/l | [6 empty] | FS | Less 1 sample exceeded the Acute, More than 10 samples were evaluated, AND 1 or fewer samples exceeded the Chronic | [6 empty] | FS | Have 4 or more samples in last 5 or 10 yrs AND 0 samples exceeded. |  |  | FS | Less 1 sample exceeded the Acute, More than 10 samples were evaluated, AND 1 or fewer samples exceeded the Chronic | [6 empty] | 0.05 | 1.26 | 0.1053 | 0.25205 | ug/l | 2008-01-09 | 2012-11-10 | River/Stream | Jordan River/Utah Lake | 40.238 | 111.6952 | / / / FS/ FS/ / / / / FS/ / /
Summary only for NONREJECTED data used in analysis. Refer to corresponding data report for all data considered in IR analysis. | 5YR | UT16020203-001 | 4996778 | PROVO R BL MURDOCK DIV DAM | Cadmium, Dissolved | 3A: 12/ 4: 12/ HH3A: 12/ | Yes | Yes | Yes | Assessed by use | Refer to Use Exceedence Column for Assessment Result | //2B/4/3A/////3A/// | ///10/(A) 2 or CF (C) 0.25 or CF/////(A) 2 or CF (C) 0.25 or CF/// | ug/l | [6 empty] | FS | Less 1 sample exceeded the Acute, More than 10 samples were evaluated, 0 samples exceeded the Chronic | [6 empty] | FS | Have 4 or more samples in last 5 or 10 yrs AND 0 samples exceeded. |  |  | FS | Less 1 sample exceeded the Acute, More than 10 samples were evaluated, 0 samples exceeded the Chronic | [6 empty] | 0.05 | 0.127 | 0.056417 | 0.022228 | ug/l | 2009-10-28 | 2012-09-18 | River/Stream | Jordan River/Utah Lake | 40.3248 | 111.6446 | / / / FS/ FS/ / / / / FS/ / /
Summary only for NONREJECTED data used in analysis. Refer to corresponding data report for all data considered in IR analysis. | 5YR | UT16020203-002 | 4996780 | PROVO RIVER AT MURDOCK DIVERSION | Cadmium, Dissolved | 1C: 21/ 3A: 21/ 4: 21/ HH1C: 21/ HH3A: 21/ | Yes | Yes | Yes | Assessed by use | Refer to Use Exceedence Column for Assessment Result | 1C//2B/4/3A////1C/3A/// | 10///10/(A) 2 or CF (C) 0.25 or CF////10/(A) 2 or CF (C) 0.25 or CF/// | ug/l | FS | Have 4 or more samples in last 5 or 10 yrs AND 0 samples exceeded. |  |  |  |  | FS | Less 1 sample exceeded the Acute, More than 10 samples were evaluated, 0 samples exceeded the Chronic | [6 empty] | FS | Have 4 or more samples in last 5 or 10 yrs AND 0 samples exceeded. | FS | Have 4 or more samples in last 5 or 10 yrs AND 0 samples exceeded. | FS | Less 1 sample exceeded the Acute, More than 10 samples were evaluated, 0 samples exceeded the Chronic | [6 empty] | 0.05 | 0.158 | 0.055143 | 0.023568 | ug/l | 2008-02-27 | 2012-06-27 | River/Stream | Jordan River/Utah Lake | 40.3263 | 111.6421 | FS/ / / FS/ FS/ / / / FS/ FS/ / /
Summary only for NONREJECTED data used in analysis. Refer to corresponding data report for all data considered in IR analysis. | 5YR | UT16020203-003 | 4996810 | PROVO RIVER AT OLMSTEAD DIVERSION | Cadmium, Dissolved | 1C: 15/ 3A: 15/ 4: 15/ HH1C: 15/ HH3A: 15/ | Yes | Yes | Yes | Assessed by use | Refer to Use Exceedence Column for Assessment Result | 1C//2B/4/3A////1C/3A/// | 10///10/(A) 2 or CF (C) 0.25 or CF////10/(A) 2 or CF (C) 0.25 or CF/// | ug/l | FS | Have 4 or more samples in last 5 or 10 yrs AND 0 samples exceeded. |  |  |  |  | FS | Less 1 sample exceeded the Acute, More than 10 samples were evaluated, 0 samples exceeded the Chronic | [6 empty] | FS | Have 4 or more samples in last 5 or 10 yrs AND 0 samples exceeded. | FS | Have 4 or more samples in last 5 or 10 yrs AND 0 samples exceeded. | FS | Less 1 sample exceeded the Acute, More than 10 samples were evaluated, 0 samples exceeded the Chronic | [6 empty] | 0.05 | 0.05 | 0.05 | 7.271e-10 | ug/l | 2008-02-27 | 2012-04-25 | River/Stream | Jordan River/Utah Lake | 40.3477 | 111.5902 | FS/ / / FS/ FS/ / / / FS/ FS/ / /
Summary only for NONREJECTED data used in analysis. Refer to corresponding data report for all data considered in IR analysis. | 5YR | UT14060004-005 | 4936260 | AVINTAQUIN CANYON CK AB STRAWBERRY RIVER | Cadmium, Dissolved | 1C: 12/ 3A: 12/ 4: 12/ HH1C: 12/ HH3A: 12/ | Yes | Yes | Yes | Assessed by use | Refer to Use Exceedence Column for Assessment Result | 1C//2B/4/3A////1C/3A/// | 10///10/(A) 2 or CF (C) 0.25 or CF////10/(A) 2 or CF (C) 0.25 or CF/// | ug/l | FS | Have 4 or more samples in last 5 or 10 yrs AND 0 samples exceeded. |  |  |  |  | FS | Less 1 sample exceeded the Acute, More than 10 samples were evaluated, 0 samples exceeded the Chronic | [6 empty] | FS | Have 4 or more samples in last 5 or 10 yrs AND 0 samples exceeded. | FS | Have 4 or more samples in last 5 or 10 yrs AND 0 samples exceeded. | FS | Less 1 sample exceeded the Acute, More than 10 samples were evaluated, 0 samples exceeded the Chronic | [6 empty] | 0.05 | 0.05 | 0.05 | 1.1232e-09 | ug/l | 2010-10-27 | 2011-09-22 | River/Stream | Uinta Basin | 40.1183 | 110.7446 | FS/ / / FS/ FS/ / / / FS/ FS/ / /
Summary only for NONREJECTED data used in analysis. Refer to corresponding data report for all data considered in IR analysis. | 5YR | UT14060004-011 | 4936280 | TIMBER CANYON CK AB CNFL / STRAWBERRY R T4SR8W | Cadmium, Dissolved | 1C: 7/ 3A: 7/ 4: 7/ HH1C: 7/ HH3A: 7/ | Yes | Yes | Yes | Assessed by use | Refer to Use Exceedence Column for Assessment Result | 1C//2B/4/3A////1C/3A/// | 10///10/(A) 2 or CF (C) 0.25 or CF////10/(A) 2 or CF (C) 0.25 or CF/// | ug/l | FS | Have 4 or more samples in last 5 or 10 yrs AND 0 samples exceeded. |  |  |  |  | FS | Less 1 sample exceeded the Acute, 4 to 10 samples were evaluated, 0 samples exceeded the Chronic | [6 empty] | FS | Have 4 or more samples in last 5 or 10 yrs AND 0 samples exceeded. | FS | Have 4 or more samples in last 5 or 10 yrs AND 0 samples exceeded. | FS | Less 1 sample exceeded the Acute, 4 to 10 samples were evaluated, 0 samples exceeded the Chronic | [6 empty] | 0.05 | 0.124 | 0.060571 | 0.027969 | ug/l | 2011-04-06 | 2011-09-22 | River/Stream | Uinta Basin | 40.1141 | 110.8121 | FS/ / / FS/ FS/ / / / FS/ FS/ / /
Summary only for NONREJECTED data used in analysis. Refer to corresponding data report for all data considered in IR analysis. | 5YR | UT14060004-010 | 4936300 | STRAWBERRY R BL SOLDIER CK DAM | Cadmium, Dissolved | 1C: 7/ 3A: 7/ 4: 7/ HH1C: 7/ HH3A: 7/ | Yes | Yes | Yes | Assessed by use | Refer to Use Exceedence Column for Assessment Result | 1C//2B/4/3A////1C/3A/// | 10///10/(A) 2 or CF (C) 0.25 or CF////10/(A) 2 or CF (C) 0.25 or CF/// | ug/l | FS | Have 4 or more samples in last 5 or 10 yrs AND 0 samples exceeded. |  |  |  |  | FS | Less 1 sample exceeded the Acute, 4 to 10 samples were evaluated, 0 samples exceeded the Chronic | [6 empty] | FS | Have 4 or more samples in last 5 or 10 yrs AND 0 samples exceeded. | FS | Have 4 or more samples in last 5 or 10 yrs AND 0 samples exceeded. | FS | Less 1 sample exceeded the Acute, 4 to 10 samples were evaluated, 0 samples exceeded the Chronic | [6 empty] | 0.05 | 0.05 | 0.05 | 8.1292e-10 | ug/l | 2010-10-25 | 2011-08-15 | River/Stream | Uinta Basin | 40.1411 | 111.026 | FS/ / / FS/ FS/ / / / FS/ FS/ / /
Summary only for NONREJECTED data used in analysis. Refer to corresponding data report for all data considered in IR analysis. | 5YR | UT14060004-013 | 4936510 | TROUT CK AB STRAWBERRY RES AT US40 XING | Cadmium, Dissolved | 1C: 5/ 3A: 5/ 4: 5/ HH1C: 5/ HH3A: 5/ | Yes | Yes | Yes | Assessed by use | Refer to Use Exceedence Column for Assessment Result | 1C//2B/4/3A////1C/3A/// | 10///10/(A) 2 or CF (C) 0.25 or CF////10/(A) 2 or CF (C) 0.25 or CF/// | ug/l | FS | Have 4 or more samples in last 5 or 10 yrs AND 0 samples exceeded. |  |  |  |  | FS | Less 1 sample exceeded the Acute, 4 to 10 samples were evaluated, 0 samples exceeded the Chronic | [6 empty] | FS | Have 4 or more samples in last 5 or 10 yrs AND 0 samples exceeded. | FS | Have 4 or more samples in last 5 or 10 yrs AND 0 samples exceeded. | FS | Less 1 sample exceeded the Acute, 4 to 10 samples were evaluated, 0 samples exceeded the Chronic | [6 empty] | 0.05 | 0.05 | 0.05 | 8.33e-10 | ug/l | 2011-07-28 | 2012-08-17 | River/Stream | Uinta Basin | 40.2297 | 111.1157 | FS/ / / FS/ FS/ / / / FS/ FS/ / /
Summary only for NONREJECTED data used in analysis. Refer to corresponding data report for all data considered in IR analysis. | 5YR | UT14060004-013 | 4936530 | CO-OP CREEK ABOVE CNFL/ STRAWBERRY RIVER | Cadmium, Dissolved | 1C: 11/ 3A: 11/ 4: 11/ HH1C: 11/ HH3A: 11/ | Yes | Yes | Yes | Assessed by use | Refer to Use Exceedence Column for Assessment Result | 1C//2B/4/3A////1C/3A/// | 10///10/(A) 2 or CF (C) 0.25 or CF////10/(A) 2 or CF (C) 0.25 or CF/// | ug/l | FS | Have 4 or more samples in last 5 or 10 yrs AND 0 samples exceeded. |  |  |  |  | FS | Less 1 sample exceeded the Acute, More than 10 samples were evaluated, 0 samples exceeded the Chronic | [6 empty] | FS | Have 4 or more samples in last 5 or 10 yrs AND 0 samples exceeded. | FS | Have 4 or more samples in last 5 or 10 yrs AND 0 samples exceeded. | FS | Less 1 sample exceeded the Acute, More than 10 samples were evaluated, 0 samples exceeded the Chronic | [6 empty] | 0.05 | 0.175 | 0.067273 | 0.040704 | ug/l | 2010-10-25 | 2011-09-19 | River/Stream | Uinta Basin | 40.2391 | 111.1821 | FS/ / / FS/ FS/ / / / FS/ FS/ / /
Summary only for NONREJECTED data used in analysis. Refer to corresponding data report for all data considered in IR analysis. | 5YR | UT14060004-013 | 4936595 | BRYANTS FK BL SUMMER HOMES | Cadmium, Dissolved | 1C: 5/ 3A: 5/ 4: 5/ HH1C: 5/ HH3A: 5/ | Yes | Yes | Yes | Assessed by use | Refer to Use Exceedence Column for Assessment Result | 1C//2B/4/3A////1C/3A/// | 10///10/(A) 2 or CF (C) 0.25 or CF////10/(A) 2 or CF (C) 0.25 or CF/// | ug/l | FS | Have 4 or more samples in last 5 or 10 yrs AND 0 samples exceeded. |  |  |  |  | FS | Less 1 sample exceeded the Acute, 4 to 10 samples were evaluated, 0 samples exceeded the Chronic | [6 empty] | FS | Have 4 or more samples in last 5 or 10 yrs AND 0 samples exceeded. | FS | Have 4 or more samples in last 5 or 10 yrs AND 0 samples exceeded. | FS | Less 1 sample exceeded the Acute, 4 to 10 samples were evaluated, 0 samples exceeded the Chronic | [6 empty] | 0.05 | 0.05 | 0.05 | 8.33e-10 | ug/l | 2009-05-19 | 2009-10-13 | River/Stream | Uinta Basin | 40.1868 | 111.2064 | FS/ / / FS/ FS/ / / / FS/ FS/ / /
Summary only for NONREJECTED data used in analysis. Refer to corresponding data report for all data considered in IR analysis. | 5YR | UT14060004-013 | 4936598 | N FK BRYANTS FK AB ROAD XING | Cadmium, Dissolved | 1C: 4/ 3A: 4/ 4: 4/ HH1C: 4/ HH3A: 4/ | Yes | Yes | Yes | Assessed by use | Refer to Use Exceedence Column for Assessment Result | 1C//2B/4/3A////1C/3A/// | 10///10/(A) 2 or CF (C) 0.25 or CF////10/(A) 2 or CF (C) 0.25 or CF/// | ug/l | FS | Have 4 or more samples in last 5 or 10 yrs AND 0 samples exceeded. |  |  |  |  | FS | Less 1 sample exceeded the Acute, 4 to 10 samples were evaluated, 0 samples exceeded the Chronic | [6 empty] | FS | Have 4 or more samples in last 5 or 10 yrs AND 0 samples exceeded. | FS | Have 4 or more samples in last 5 or 10 yrs AND 0 samples exceeded. | FS | Less 1 sample exceeded the Acute, 4 to 10 samples were evaluated, 0 samples exceeded the Chronic | [6 empty] | 0.05 | 0.05 | 0.05 | 0 | ug/l | 2009-05-19 | 2009-09-14 | River/Stream | Uinta Basin | 40.1876 | 111.2101 | FS/ / / FS/ FS/ / / / FS/ FS/ / /
Summary only for NONREJECTED data used in analysis. Refer to corresponding data report for all data considered in IR analysis. | 5YR | UT14060004-013 | 4936610 | INDIAN CK AB WESTSIDE RD AB STRAWBERRY RES | Cadmium, Dissolved | 1C: 7/ 3A: 7/ 4: 7/ HH1C: 7/ HH3A: 7/ | Yes | Yes | Yes | Assessed by use | Refer to Use Exceedence Column for Assessment Result | 1C//2B/4/3A////1C/3A/// | 10///10/(A) 2 or CF (C) 0.25 or CF////10/(A) 2 or CF (C) 0.25 or CF/// | ug/l | FS | Have 4 or more samples in last 5 or 10 yrs AND 0 samples exceeded. |  |  |  |  | FS | Less 1 sample exceeded the Acute, 4 to 10 samples were evaluated, 0 samples exceeded the Chronic | [6 empty] | FS | Have 4 or more samples in last 5 or 10 yrs AND 0 samples exceeded. | FS | Have 4 or more samples in last 5 or 10 yrs AND 0 samples exceeded. | FS | Less 1 sample exceeded the Acute, 4 to 10 samples were evaluated, 0 samples exceeded the Chronic | [6 empty] | 0.05 | 0.131 | 0.061571 | 0.030615 | ug/l | 2010-10-25 | 2011-09-19 | River/Stream | Uinta Basin | 40.1161 | 111.1766 | FS/ / / FS/ FS/ / / / FS/ FS/ / /
Summary only for NONREJECTED data used in analysis. Refer to corresponding data report for all data considered in IR analysis. | 5YR | UT14060004-013 | 4936615 | CLYDE CK AB CNFL/ STRAWBERRY R | Cadmium, Dissolved | 1C: 5/ 3A: 5/ 4: 5/ HH1C: 5/ HH3A: 5/ | Yes | Yes | Yes | Assessed by use | Refer to Use Exceedence Column for Assessment Result | 1C//2B/4/3A////1C/3A/// | 10///10/(A) 2 or CF (C) 0.25 or CF////10/(A) 2 or CF (C) 0.25 or CF/// | ug/l | FS | Have 4 or more samples in last 5 or 10 yrs AND 0 samples exceeded. |  |  |  |  | FS | Less 1 sample exceeded the Acute, 4 to 10 samples were evaluated, 0 samples exceeded the Chronic | [6 empty] | FS | Have 4 or more samples in last 5 or 10 yrs AND 0 samples exceeded. | FS | Have 4 or more samples in last 5 or 10 yrs AND 0 samples exceeded. | FS | Less 1 sample exceeded the Acute, 4 to 10 samples were evaluated, 0 samples exceeded the Chronic | [6 empty] | 0.05 | 0.05 | 0.05 | 8.33e-10 | ug/l | 2009-05-19 | 2009-10-13 | River/Stream | Uinta Basin | 40.2351 | 111.1841 | FS/ / / FS/ FS/ / / / FS/ FS/ / /
Summary only for NONREJECTED data used in analysis. Refer to corresponding data report for all data considered in IR analysis. | 5YR | UT16020203-007 | 4996830 | LOWER S FK PROVO R AT GAGING STATIION | Cadmium, Dissolved | 1C: 8/ 3A: 8/ 4: 8/ HH1C: 8/ HH3A: 8/ | Yes | Yes | Yes | Assessed by use | Refer to Use Exceedence Column for Assessment Result | 1C//2B/4/3A////1C/3A/// | 10///10/(A) 2 or CF (C) 0.25 or CF////10/(A) 2 or CF (C) 0.25 or CF/// | ug/l | FS | Have 4 or more samples in last 5 or 10 yrs AND 0 samples exceeded. |  |  |  |  | FS | Less 1 sample exceeded the Acute, 4 to 10 samples were evaluated, 0 samples exceeded the Chronic | [6 empty] | FS | Have 4 or more samples in last 5 or 10 yrs AND 0 samples exceeded. | FS | Have 4 or more samples in last 5 or 10 yrs AND 0 samples exceeded. | FS | Less 1 sample exceeded the Acute, 4 to 10 samples were evaluated, 0 samples exceeded the Chronic | [6 empty] | 0.05 | 0.05 | 0.05 | 9.9563e-10 | ug/l | 2010-01-20 | 2012-04-25 | River/Stream | Jordan River/Utah Lake | 40.3527 | 111.5702 | FS/ / / FS/ FS/ / / / FS/ FS/ / /
Summary only for NONREJECTED data used in analysis. Refer to corresponding data report for all data considered in IR analysis. | 5YR | UT16020203-003 | 4996850 | N FK PROVO R AB CNFL / PROVO R AT WILDWOOD | Cadmium, Dissolved | 1C: 8/ 3A: 8/ 4: 8/ HH1C: 8/ HH3A: 8/ | Yes | Yes | Yes | Assessed by use | Refer to Use Exceedence Column for Assessment Result | 1C//2B/4/3A////1C/3A/// | 10///10/(A) 2 or CF (C) 0.25 or CF////10/(A) 2 or CF (C) 0.25 or CF/// | ug/l | FS | Have 4 or more samples in last 5 or 10 yrs AND 0 samples exceeded. |  |  |  |  | FS | Less 1 sample exceeded the Acute, 4 to 10 samples were evaluated, 0 samples exceeded the Chronic | [6 empty] | FS | Have 4 or more samples in last 5 or 10 yrs AND 0 samples exceeded. | FS | Have 4 or more samples in last 5 or 10 yrs AND 0 samples exceeded. | FS | Less 1 sample exceeded the Acute, 4 to 10 samples were evaluated, 0 samples exceeded the Chronic | [6 empty] | 0.05 | 0.05 | 0.05 | 9.9563e-10 | ug/l | 2010-01-20 | 2012-04-25 | River/Stream | Jordan River/Utah Lake | 40.3644 | 111.5569 | FS/ / / FS/ FS/ / / / FS/ FS/ / /
Summary only for NONREJECTED data used in analysis. Refer to corresponding data report for all data considered in IR analysis. | 5YR | UT16020203-008 | 4996860 | NORTH FK PROVO R AB SUNDANCE RESORT | Cadmium, Dissolved | 1C: 10/ 3A: 10/ 4: 10/ HH1C: 10/ HH3A: 10/ | Yes | Yes | Yes | Assessed by use | Refer to Use Exceedence Column for Assessment Result | 1C//2B/4/3A////1C/3A/// | 10///10/(A) 2 or CF (C) 0.25 or CF////10/(A) 2 or CF (C) 0.25 or CF/// | ug/l | FS | Have 4 or more samples in last 5 or 10 yrs AND 0 samples exceeded. |  |  |  |  | FS | Less 1 sample exceeded the Acute, 4 to 10 samples were evaluated, 0 samples exceeded the Chronic | [6 empty] | FS | Have 4 or more samples in last 5 or 10 yrs AND 0 samples exceeded. | FS | Have 4 or more samples in last 5 or 10 yrs AND 0 samples exceeded. | FS | Less 1 sample exceeded the Acute, 4 to 10 samples were evaluated, 0 samples exceeded the Chronic | [6 empty] | 0.05 | 0.05 | 0.05 | 1.3603e-09 | ug/l | 2010-01-20 | 2012-06-27 | River/Stream | Jordan River/Utah Lake | 40.3916 | 111.5794 | FS/ / / FS/ FS/ / / / FS/ FS/ / /
Summary only for NONREJECTED data used in analysis. Refer to corresponding data report for all data considered in IR analysis. | 5YR | UT16020203-013 | 4996870 | LITTLE DEER CK AB CNFL / PROVO RIVER | Cadmium, Dissolved | 1C: 7/ 3A: 7/ 4: 7/ HH1C: 7/ HH3A: 7/ | Yes | Yes | Yes | Assessed by use | Refer to Use Exceedence Column for Assessment Result | 1C//2B/4/3A////1C/3A/// | 10///10/(A) 2 or CF (C) 0.25 or CF////10/(A) 2 or CF (C) 0.25 or CF/// | ug/l | FS | Have 4 or more samples in last 5 or 10 yrs AND 0 samples exceeded. |  |  |  |  | FS | Less 1 sample exceeded the Acute, 4 to 10 samples were evaluated, 0 samples exceeded the Chronic | [6 empty] | FS | Have 4 or more samples in last 5 or 10 yrs AND 0 samples exceeded. | FS | Have 4 or more samples in last 5 or 10 yrs AND 0 samples exceeded. | FS | Less 1 sample exceeded the Acute, 4 to 10 samples were evaluated, 0 samples exceeded the Chronic | [6 empty] | 0.05 | 0.05 | 0.05 | 8.1292e-10 | ug/l | 2010-04-14 | 2012-04-25 | River/Stream | Jordan River/Utah Lake | 40.4033 | 111.5305 | FS/ / / FS/ FS/ / / / FS/ FS/ / /
Summary only for NONREJECTED data used in analysis. Refer to corresponding data report for all data considered in IR analysis. | 5YR | UT16020203-009 | 4996900 | SPRING CK IN WALLSBURG AT MUD LANE | Cadmium, Dissolved | 1C: 8/ 3A: 8/ 4: 8/ HH1C: 8/ HH3A: 8/ | Yes | Yes | Yes | Assessed by use | Refer to Use Exceedence Column for Assessment Result | 1C//2B/4/3A////1C/3A/// | 10///10/(A) 2 or CF (C) 0.25 or CF////10/(A) 2 or CF (C) 0.25 or CF/// | ug/l | FS | Have 4 or more samples in last 5 or 10 yrs AND 0 samples exceeded. |  |  |  |  | FS | Less 1 sample exceeded the Acute, 4 to 10 samples were evaluated, 0 samples exceeded the Chronic | [6 empty] | FS | Have 4 or more samples in last 5 or 10 yrs AND 0 samples exceeded. | FS | Have 4 or more samples in last 5 or 10 yrs AND 0 samples exceeded. | FS | Less 1 sample exceeded the Acute, 4 to 10 samples were evaluated, 0 samples exceeded the Chronic | [6 empty] | 0.05 | 0.05 | 0.05 | 9.9563e-10 | ug/l | 2009-10-25 | 2012-02-13 | River/Stream | Jordan River/Utah Lake | 40.3897 | 111.4316 | FS/ / / FS/ FS/ / / / FS/ FS/ / /
Summary only for NONREJECTED data used in analysis. Refer to corresponding data report for all data considered in IR analysis. | 5YR | UT16020203-009 | 4996905 | Main Creek at Roundy Lane (BL confl. of Main Creek and Littl | Cadmium, Dissolved | 1C: 13/ 3A: 13/ 4: 13/ HH1C: 13/ HH3A: 13/ | Yes | Yes | Yes | Assessed by use | Refer to Use Exceedence Column for Assessment Result | 1C//2B/4/3A////1C/3A/// | 10///10/(A) 2 or CF (C) 0.25 or CF////10/(A) 2 or CF (C) 0.25 or CF/// | ug/l | FS | Have 4 or more samples in last 5 or 10 yrs AND 0 samples exceeded. |  |  |  |  | FS | Less 1 sample exceeded the Acute, More than 10 samples were evaluated, 0 samples exceeded the Chronic | [6 empty] | FS | Have 4 or more samples in last 5 or 10 yrs AND 0 samples exceeded. | FS | Have 4 or more samples in last 5 or 10 yrs AND 0 samples exceeded. | FS | Less 1 sample exceeded the Acute, More than 10 samples were evaluated, 0 samples exceeded the Chronic | [6 empty] | 0.05 | 0.1 | 0.053846 | 0.013868 | ug/l | 2009-10-25 | 2012-09-18 | River/Stream | Jordan River/Utah Lake | 40.3861 | 111.4348 | FS/ / / FS/ FS/ / / / FS/ FS/ / /
Summary only for NONREJECTED data used in analysis. Refer to corresponding data report for all data considered in IR analysis. | 5YR | UT16020203-010 | 4996910 | LITTLE HOBBLE CK AT ROUND VALLEY RD XING | Cadmium, Dissolved | 1C: 12/ 3A: 12/ 4: 12/ HH1C: 12/ HH3A: 12/ | Yes | Yes | Yes | Assessed by use | Refer to Use Exceedence Column for Assessment Result | 1C//2B/4/3A////1C/3A/// | 10///10/(A) 2 or CF (C) 0.25 or CF////10/(A) 2 or CF (C) 0.25 or CF/// | ug/l | FS | Have 4 or more samples in last 5 or 10 yrs AND 0 samples exceeded. |  |  |  |  | FS | Less 1 sample exceeded the Acute, More than 10 samples were evaluated, 0 samples exceeded the Chronic | [6 empty] | FS | Have 4 or more samples in last 5 or 10 yrs AND 0 samples exceeded. | FS | Have 4 or more samples in last 5 or 10 yrs AND 0 samples exceeded. | FS | Less 1 sample exceeded the Acute, More than 10 samples were evaluated, 0 samples exceeded the Chronic | [6 empty] | 0.05 | 0.05 | 0.05 | 1.1232e-09 | ug/l | 2009-10-25 | 2012-09-18 | River/Stream | Jordan River/Utah Lake | 40.3755 | 111.4246 | FS/ / / FS/ FS/ / / / FS/ FS/ / /
Summary only for NONREJECTED data used in analysis. Refer to corresponding data report for all data considered in IR analysis. | 5YR | UT16020203-010 | 4996917 | RIGHT FK LITTLE HOBBLE CK @ USFS BNDRY | Cadmium, Dissolved | 1C: 5/ 3A: 5/ 4: 5/ HH1C: 5/ HH3A: 5/ | Yes | Yes | Yes | Assessed by use | Refer to Use Exceedence Column for Assessment Result | 1C//2B/4/3A////1C/3A/// | 10///10/(A) 2 or CF (C) 0.25 or CF////10/(A) 2 or CF (C) 0.25 or CF/// | ug/l | FS | Have 4 or more samples in last 5 or 10 yrs AND 0 samples exceeded. |  |  |  |  | FS | Less 1 sample exceeded the Acute, 4 to 10 samples were evaluated, 0 samples exceeded the Chronic | [6 empty] | FS | Have 4 or more samples in last 5 or 10 yrs AND 0 samples exceeded. | FS | Have 4 or more samples in last 5 or 10 yrs AND 0 samples exceeded. | FS | Less 1 sample exceeded the Acute, 4 to 10 samples were evaluated, 0 samples exceeded the Chronic | [6 empty] | 0.05 | 0.05 | 0.05 | 8.33e-10 | ug/l | 2011-07-28 | 2012-08-17 | River/Stream | Jordan River/Utah Lake | 40.3352 | 111.4161 | FS/ / / FS/ FS/ / / / FS/ FS/ / /
Summary only for NONREJECTED data used in analysis. Refer to corresponding data report for all data considered in IR analysis. | 5YR | UT16020203-010 | 4996920 | MAIN CK AT ROUND VALLEY RD XING | Cadmium, Dissolved | 1C: 4/ 3A: 4/ 4: 4/ HH1C: 4/ HH3A: 4/ | Yes |  |  | Assessed by use | Refer to Use Exceedence Column for Assessment Result | 1C//2B/4/3A////1C/3A/// | 10///10/(A) 2 or CF (C) 0.25 or CF////10/(A) 2 or CF (C) 0.25 or CF/// | ug/l | FS | Have 4 or more samples in last 5 or 10 yrs AND 0 samples exceeded. |  |  |  |  | FS | Less 1 sample exceeded the Acute, 4 to 10 samples were evaluated, 0 samples exceeded the Chronic | [6 empty] | FS | Have 4 or more samples in last 5 or 10 yrs AND 0 samples exceeded. | FS | Have 4 or more samples in last 5 or 10 yrs AND 0 samples exceeded. | FS | Less 1 sample exceeded the Acute, 4 to 10 samples were evaluated, 0 samples exceeded the Chronic | [6 empty] | 0.05 | 0.05 | 0.05 | 0 | ug/l | 2011-11-14 | 2012-02-13 | River/Stream | Jordan River/Utah Lake | 40.3794 | 111.4213 | FS/ / / FS/ FS/ / / / FS/ FS/ / /
Summary only for NONREJECTED data used in analysis. Refer to corresponding data report for all data considered in IR analysis. | 5YR | UT16020203-019 | 4997070 | LAKE CK AB CNFL / TRIBUTARY FROM TIMBER LAKES HEADQUARTERS | Cadmium, Dissolved | 1C: 11/ 3A: 11/ 4: 11/ HH1C: 11/ HH3A: 11/ | Yes | Yes | Yes | Assessed by use | Refer to Use Exceedence Column for Assessment Result | 1C//2B/4/3A////1C/3A/// | 10///10/(A) 2 or CF (C) 0.25 or CF////10/(A) 2 or CF (C) 0.25 or CF/// | ug/l | FS | Have 4 or more samples in last 5 or 10 yrs AND 0 samples exceeded. |  |  |  |  | FS | Less 1 sample exceeded the Acute, More than 10 samples were evaluated, AND 1 or fewer samples exceeded the Chronic | [6 empty] | FS | Have 4 or more samples in last 5 or 10 yrs AND 0 samples exceeded. | FS | Have 4 or more samples in last 5 or 10 yrs AND 0 samples exceeded. | FS | Less 1 sample exceeded the Acute, More than 10 samples were evaluated, AND 1 or fewer samples exceeded the Chronic | [6 empty] | 0.05 | 0.385 | 0.080455 | 0.10101 | ug/l | 2009-10-25 | 2012-09-17 | River/Stream | Jordan River/Utah Lake | 40.4955 | 111.2874 | FS/ / / FS/ FS/ / / / FS/ FS/ / /
Summary only for NONREJECTED data used in analysis. Refer to corresponding data report for all data considered in IR analysis. | 5YR | UT16020203-004 | 4997250 | SPRING CK AB CNFL / PROVO R NR HEBER | Cadmium, Dissolved | 1C: 15/ 3A: 15/ 4: 15/ HH1C: 15/ HH3A: 15/ | Yes | Yes | Yes | Assessed by use | Refer to Use Exceedence Column for Assessment Result | 1C//2B/4/3A////1C/3A/// | 10///10/(A) 2 or CF (C) 0.25 or CF////10/(A) 2 or CF (C) 0.25 or CF/// | ug/l | FS | Have 4 or more samples in last 5 or 10 yrs AND 0 samples exceeded. |  |  |  |  | FS | Less 1 sample exceeded the Acute, More than 10 samples were evaluated, 0 samples exceeded the Chronic | [6 empty] | FS | Have 4 or more samples in last 5 or 10 yrs AND 0 samples exceeded. | FS | Have 4 or more samples in last 5 or 10 yrs AND 0 samples exceeded. | FS | Less 1 sample exceeded the Acute, More than 10 samples were evaluated, 0 samples exceeded the Chronic | [6 empty] | 0.05 | 0.116 | 0.0544 | 0.017041 | ug/l | 2008-02-27 | 2012-04-25 | River/Stream | Jordan River/Utah Lake | 40.5016 | 111.4471 | FS/ / / FS/ FS/ / / / FS/ FS/ / /
Summary only for NONREJECTED data used in analysis. Refer to corresponding data report for all data considered in IR analysis. | 5YR | UT16020203-004 | 4997300 | PROVO R AT MIDWAY CUTOFF RD XING N OF HEBER | Cadmium, Dissolved | 1C: 8/ 3A: 8/ 4: 8/ HH1C: 8/ HH3A: 8/ | Yes | Yes | Yes | Assessed by use | Refer to Use Exceedence Column for Assessment Result | 1C//2B/4/3A////1C/3A/// | 10///10/(A) 2 or CF (C) 0.25 or CF////10/(A) 2 or CF (C) 0.25 or CF/// | ug/l | FS | Have 4 or more samples in last 5 or 10 yrs AND 0 samples exceeded. |  |  |  |  | FS | Less 1 sample exceeded the Acute, 4 to 10 samples were evaluated, 0 samples exceeded the Chronic | [6 empty] | FS | Have 4 or more samples in last 5 or 10 yrs AND 0 samples exceeded. | FS | Have 4 or more samples in last 5 or 10 yrs AND 0 samples exceeded. | FS | Less 1 sample exceeded the Acute, 4 to 10 samples were evaluated, 0 samples exceeded the Chronic | [6 empty] | 0.05 | 0.121 | 0.065375 | 0.028918 | ug/l | 2010-01-20 | 2012-04-25 | River/Stream | Jordan River/Utah Lake | 40.5541 | 111.4316 | FS/ / / FS/ FS/ / / / FS/ FS/ / /
Summary only for NONREJECTED data used in analysis. Refer to corresponding data report for all data considered in IR analysis. | 5YR | UT16020203-004 | 4997330 | PROVO R BL JORDANELLE RES. ON OLD US4O XING | Cadmium, Dissolved | 1C: 15/ 3A: 15/ 4: 15/ HH1C: 15/ HH3A: 15/ | Yes | Yes | Yes | Assessed by use | Refer to Use Exceedence Column for Assessment Result | 1C//2B/4/3A////1C/3A/// | 10///10/(A) 2 or CF (C) 0.25 or CF////10/(A) 2 or CF (C) 0.25 or CF/// | ug/l | FS | Have 4 or more samples in last 5 or 10 yrs AND 0 samples exceeded. |  |  |  |  | FS | Less 1 sample exceeded the Acute, More than 10 samples were evaluated, 0 samples exceeded the Chronic | [6 empty] | FS | Have 4 or more samples in last 5 or 10 yrs AND 0 samples exceeded. | FS | Have 4 or more samples in last 5 or 10 yrs AND 0 samples exceeded. | FS | Less 1 sample exceeded the Acute, More than 10 samples were evaluated, 0 samples exceeded the Chronic | [6 empty] | 0.05 | 0.166 | 0.062467 | 0.033981 | ug/l | 2008-02-27 | 2012-04-25 | River/Stream | Jordan River/Utah Lake | 40.595 | 111.4271 | FS/ / / FS/ FS/ / / / FS/ FS/ / /
Summary only for NONREJECTED data used in analysis. Refer to corresponding data report for all data considered in IR analysis. | 5YR | UT16020203-016 | 4997675 | Big Dutch Pete Stream bl Mayflower in Jordanelle State Park | Cadmium, Dissolved | 1C: 19/ 3A: 19/ 4: 19/ HH1C: 19/ HH3A: 19/ | Yes | Yes |  | Assessed by use | Refer to Use Exceedence Column for Assessment Result | 1C//2B/4/3A////1C/3A/// | 10///10/(A) 2 or CF (C) 0.25 or CF////10/(A) 2 or CF (C) 0.25 or CF/// | ug/l | NS | Have 4 or more samples in last 5 or 10 yrs AND 1 or more sample exceeded Acute. |  |  |  |  | NS | Have 4 or more samples in last 5 or 10 yrs AND 1 or more sample exceeded Acute. | [6 empty] | NS | Have 4 or more samples in last 5 or 10 yrs AND 1 or more sample exceeded Acute. | NS | Have 4 or more samples in last 5 or 10 yrs AND 1 or more sample exceeded Acute. | NS | Have 4 or more samples in last 5 or 10 yrs AND 1 or more sample exceeded Acute. | [6 empty] | 0.226 | 10.5 | 3.4491 | 3.2061 | ug/l | 2008-04-29 | 2012-04-25 | River/Stream | Jordan River/Utah Lake | 40.6171 | 111.4321 | NS/ / / NS/ NS/ / / / NS/ NS/ / /
Summary only for NONREJECTED data used in analysis. Refer to corresponding data report for all data considered in IR analysis. | 5YR | UT16020203-005 | 4998130 | PROVO R AT BRIDGE 2.5 MI E OF HAILSTONE JUNCTION | Cadmium, Dissolved | 1C: 15/ 3A: 15/ 4: 15/ HH1C: 15/ HH3A: 15/ | Yes | Yes | Yes | Assessed by use | Refer to Use Exceedence Column for Assessment Result | 1C//2B/4/3A////1C/3A/// | 10///10/(A) 2 or CF (C) 0.25 or CF////10/(A) 2 or CF (C) 0.25 or CF/// | ug/l | FS | Have 4 or more samples in last 5 or 10 yrs AND 0 samples exceeded. |  |  |  |  | FS | Less 1 sample exceeded the Acute, More than 10 samples were evaluated, AND 1 or fewer samples exceeded the Chronic | [6 empty] | FS | Have 4 or more samples in last 5 or 10 yrs AND 0 samples exceeded. | FS | Have 4 or more samples in last 5 or 10 yrs AND 0 samples exceeded. | FS | Less 1 sample exceeded the Acute, More than 10 samples were evaluated, AND 1 or fewer samples exceeded the Chronic | [6 empty] | 0.05 | 0.176 | 0.062133 | 0.034645 | ug/l | 2008-02-27 | 2012-04-25 | River/Stream | Jordan River/Utah Lake | 40.6008 | 111.3602 | FS/ / / FS/ FS/ / / / FS/ FS/ / /
Summary only for NONREJECTED data used in analysis. Refer to corresponding data report for all data considered in IR analysis. | 5YR | UT16020203-006 | 4998400 | PROVO R AB WOODLAND AT USGS GAGE NO.10154200 | Cadmium, Dissolved | 1C: 19/ 3A: 19/ 4: 19/ HH1C: 19/ HH3A: 19/ | Yes | Yes | Yes | Assessed by use | Refer to Use Exceedence Column for Assessment Result | 1C//2B/4/3A////1C/3A/// | 10///10/(A) 2 or CF (C) 0.25 or CF////10/(A) 2 or CF (C) 0.25 or CF/// | ug/l | FS | Have 4 or more samples in last 5 or 10 yrs AND 0 samples exceeded. |  |  |  |  | FS | Less 1 sample exceeded the Acute, More than 10 samples were evaluated, 0 samples exceeded the Chronic | [6 empty] | FS | Have 4 or more samples in last 5 or 10 yrs AND 0 samples exceeded. | FS | Have 4 or more samples in last 5 or 10 yrs AND 0 samples exceeded. | FS | Less 1 sample exceeded the Acute, More than 10 samples were evaluated, 0 samples exceeded the Chronic | [6 empty] | 0.05 | 0.05 | 0.05 | 0 | ug/l | 2008-02-27 | 2012-06-27 | River/Stream | Jordan River/Utah Lake | 40.5577 | 111.1688 | FS/ / / FS/ FS/ / / / FS/ FS/ / /
Summary only for NONREJECTED data used in analysis. Refer to corresponding data report for all data considered in IR analysis. | 5YR | UT14070006-001 | 5994530 | WAHWEAP CK @ WARM CK RD XING | Cadmium, Dissolved | 3B: 18/ 4: 18/ HH3B: 18/ | Yes | Yes | Yes | Assessed by use | Refer to Use Exceedence Column for Assessment Result | //2B/4//3B/////3B// | ///10//(A) 2 or CF (C) 0.25 or CF/////(A) 2 or CF (C) 0.25 or CF// | ug/l | [8 empty] | FS | Less 1 sample exceeded the Acute, More than 10 samples were evaluated, 0 samples exceeded the Chronic |  |  |  |  | FS | Have 4 or more samples in last 5 or 10 yrs AND 0 samples exceeded. |  |  |  |  | FS | Less 1 sample exceeded the Acute, More than 10 samples were evaluated, 0 samples exceeded the Chronic |  |  |  |  | 0.05 | 0.05 | 0.05 | 6.0234e-10 | ug/l | 2008-02-26 | 2012-07-31 | River/Stream | Colorado River West | 37.0808 | 111.6516 | / / / FS/ / FS/ / / / / FS/ /
Summary only for NONREJECTED data used in analysis. Refer to corresponding data report for all data considered in IR analysis. | 5YR | UT14070007-002 | 5994550 | PARIA R AT OLD TOWN SITE | Cadmium, Dissolved | 3C: 11/ 4: 11/ HH3C: 11/ | Yes | Yes | Yes | Assessed by use | Refer to Use Exceedence Column for Assessment Result | //2B/4///3C/////3C/ | ///10///(A) 2 or CF (C) 0.25 or CF/////(A) 2 or CF (C) 0.25 or CF/ | ug/l | [10 empty] | FS | Less 1 sample exceeded the Acute, More than 10 samples were evaluated, 0 samples exceeded the Chronic |  |  | FS | Have 4 or more samples in last 5 or 10 yrs AND 0 samples exceeded. | [6 empty] | FS | Less 1 sample exceeded the Acute, More than 10 samples were evaluated, 0 samples exceeded the Chronic |  |  | 0.05 | 0.05 | 0.05 | 1.2304e-09 | ug/l | 2008-05-28 | 2011-09-05 | River/Stream | Colorado River West | 37.2505 | 111.9543 | / / / FS/ / / FS/ / / / / FS/
Summary only for NONREJECTED data used in analysis. Refer to corresponding data report for all data considered in IR analysis. | 5YR | UT14070007-003 | 5994650 | DEER SPRING WASH BL DEER SPR RANCH | Cadmium, Dissolved | 3C: 12/ 4: 12/ HH3C: 12/ | Yes |  |  | Assessed by use | Refer to Use Exceedence Column for Assessment Result | //2B/4///3C/////3C/ | ///10///(A) 2 or CF (C) 0.25 or CF/////(A) 2 or CF (C) 0.25 or CF/ | ug/l | [10 empty] | FS | Less 1 sample exceeded the Acute, More than 10 samples were evaluated, 0 samples exceeded the Chronic |  |  | FS | Have 4 or more samples in last 5 or 10 yrs AND 0 samples exceeded. | [6 empty] | FS | Less 1 sample exceeded the Acute, More than 10 samples were evaluated, 0 samples exceeded the Chronic |  |  | 0.05 | 0.05 | 0.05 | 1.1232e-09 | ug/l | 2008-05-26 | 2011-09-05 | River/Stream | Colorado River West | 37.3241 | 112.2166 | / / / FS/ / / FS/ / / / / FS/
Summary only for NONREJECTED data used in analysis. Refer to corresponding data report for all data considered in IR analysis. | 5YR | UT16030001-014 | 5994660 | THREE MILE CK AT COUNTY RD XING | Cadmium, Dissolved | 3A: 20/ 4: 20/ HH3A: 20/ | Yes | Yes | Yes | Assessed by use | Refer to Use Exceedence Column for Assessment Result | //2B/4/3A/////3A/// | ///10/(A) 2 or CF (C) 0.25 or CF/////(A) 2 or CF (C) 0.25 or CF/// | ug/l | [6 empty] | FS | Less 1 sample exceeded the Acute, More than 10 samples were evaluated, 0 samples exceeded the Chronic | [6 empty] | FS | Have 4 or more samples in last 5 or 10 yrs AND 0 samples exceeded. |  |  | FS | Less 1 sample exceeded the Acute, More than 10 samples were evaluated, 0 samples exceeded the Chronic | [6 empty] | 0.05 | 0.307 | 0.06285 | 0.057467 | ug/l | 2008-02-28 | 2012-09-25 | River/Stream | Sevier River | 37.8611 | 112.4888 | / / / FS/ FS/ / / / / FS/ / /
Summary only for NONREJECTED data used in analysis. Refer to corresponding data report for all data considered in IR analysis. | 5YR | UT16030001-014 | 5994670 | SANDY CK AT BLM BNDY | Cadmium, Dissolved | 3A: 18/ 4: 18/ HH3A: 18/ | Yes | Yes | Yes | Assessed by use | Refer to Use Exceedence Column for Assessment Result | //2B/4/3A/////3A/// | ///10/(A) 2 or CF (C) 0.25 or CF/////(A) 2 or CF (C) 0.25 or CF/// | ug/l | [6 empty] | FS | Less 1 sample exceeded the Acute, More than 10 samples were evaluated, 0 samples exceeded the Chronic | [6 empty] | FS | Have 4 or more samples in last 5 or 10 yrs AND 0 samples exceeded. |  |  | FS | Less 1 sample exceeded the Acute, More than 10 samples were evaluated, 0 samples exceeded the Chronic | [6 empty] | 0.05 | 0.227 | 0.059833 | 0.041719 | ug/l | 2008-05-27 | 2012-09-25 | River/Stream | Sevier River | 37.8916 | 112.5027 | / / / FS/ FS/ / / / / FS/ / /
Summary only for NONREJECTED data used in analysis. Refer to corresponding data report for all data considered in IR analysis. | 5YR | UT16030001-004 | 5994680 | BEAR CK AT BLM BNDY & AB HEATON DIVERSION | Cadmium, Dissolved | 3A: 19/ 4: 19/ HH3A: 19/ | Yes | Yes | Yes | Assessed by use | Refer to Use Exceedence Column for Assessment Result | //2B/4/3A/////3A/// | ///10/(A) 2 or CF (C) 0.25 or CF/////(A) 2 or CF (C) 0.25 or CF/// | ug/l | [6 empty] | FS | Less 1 sample exceeded the Acute, More than 10 samples were evaluated, 0 samples exceeded the Chronic | [6 empty] | FS | Have 4 or more samples in last 5 or 10 yrs AND 0 samples exceeded. |  |  | FS | Less 1 sample exceeded the Acute, More than 10 samples were evaluated, 0 samples exceeded the Chronic | [6 empty] | 0.05 | 0.356 | 0.066105 | 0.070201 | ug/l | 2008-02-28 | 2012-09-25 | River/Stream | Sevier River | 37.963 | 112.4291 | / / / FS/ FS/ / / / / FS/ / /
Summary only for NONREJECTED data used in analysis. Refer to corresponding data report for all data considered in IR analysis. | 5YR | UT16030001-004 | 5994690 | BEAR CK AT US89 XING | Cadmium, Dissolved | 3A: 18/ 4: 18/ HH3A: 18/ | Yes | Yes |  | Assessed by use | Refer to Use Exceedence Column for Assessment Result | //2B/4/3A/////3A/// | ///10/(A) 2 or CF (C) 0.25 or CF/////(A) 2 or CF (C) 0.25 or CF/// | ug/l | [6 empty] | FS | Less 1 sample exceeded the Acute, More than 10 samples were evaluated, AND 1 or fewer samples exceeded the Chronic | [6 empty] | FS | Have 4 or more samples in last 5 or 10 yrs AND 0 samples exceeded. |  |  | FS | Less 1 sample exceeded the Acute, More than 10 samples were evaluated, AND 1 or fewer samples exceeded the Chronic | [6 empty] | 0.05 | 1.25 | 0.12372 | 0.28183 | ug/l | 2008-02-28 | 2012-09-25 | River/Stream | Sevier River | 37.9608 | 112.4149 | / / / FS/ FS/ / / / / FS/ / /
Summary only for NONREJECTED data used in analysis. Refer to corresponding data report for all data considered in IR analysis. | 5YR | UT14070007-004 | 5994710 | COTTONWOOD CK AB CNFL/ HACKBERRY CANYNON | Cadmium, Dissolved | 3C: 4/ 4: 4/ HH3C: 4/ | Yes |  |  | Assessed by use | Refer to Use Exceedence Column for Assessment Result | //2B/4///3C/////3C/ | ///10///(A) 2 or CF (C) 0.25 or CF/////(A) 2 or CF (C) 0.25 or CF/ | ug/l | [10 empty] | FS | Less 1 sample exceeded the Acute, 4 to 10 samples were evaluated, 0 samples exceeded the Chronic |  |  | FS | Have 4 or more samples in last 5 or 10 yrs AND 0 samples exceeded. | [6 empty] | FS | Less 1 sample exceeded the Acute, 4 to 10 samples were evaluated, 0 samples exceeded the Chronic |  |  | 0.05 | 0.05 | 0.05 | 0 | ug/l | 2011-11-26 | 2012-09-26 | River/Stream | Colorado River West | 37.2581 | 111.9087 | / / / FS/ / / FS/ / / / / FS/
Summary only for NONREJECTED data used in analysis. Refer to corresponding data report for all data considered in IR analysis. | 5YR | UT15010003-005 | 5994740 | Skutumpah Ck 2 Mi ab Thompson Ck | Cadmium, Dissolved | 3A: 17/ 4: 17/ HH3A: 17/ | Yes | Yes | Yes | Assessed by use | Refer to Use Exceedence Column for Assessment Result | //2B/4/3A/////3A/// | ///10/(A) 2 or CF (C) 0.25 or CF/////(A) 2 or CF (C) 0.25 or CF/// | ug/l | [6 empty] | FS | Less 1 sample exceeded the Acute, More than 10 samples were evaluated, AND 1 or fewer samples exceeded the Chronic | [6 empty] | FS | Have 4 or more samples in last 5 or 10 yrs AND 0 samples exceeded. |  |  | FS | Less 1 sample exceeded the Acute, More than 10 samples were evaluated, AND 1 or fewer samples exceeded the Chronic | [6 empty] | 0.05 | 0.445 | 0.087824 | 0.10989 | ug/l | 2008-02-26 | 2012-09-25 | River/Stream | Lower Colorado River | 37.308 | 112.3294 | / / / FS/ FS/ / / / / FS/ / /
Summary only for NONREJECTED data used in analysis. Refer to corresponding data report for all data considered in IR analysis. | 5YR | UT15010003-005 | 5994790 | Thompson Ck 2 mi ab cnfl Skumptah Ck | Cadmium, Dissolved | 3A: 19/ 4: 19/ HH3A: 19/ | Yes | Yes | Yes | Assessed by use | Refer to Use Exceedence Column for Assessment Result | //2B/4/3A/////3A/// | ///10/(A) 2 or CF (C) 0.25 or CF/////(A) 2 or CF (C) 0.25 or CF/// | ug/l | [6 empty] | FS | Less 1 sample exceeded the Acute, More than 10 samples were evaluated, AND 1 or fewer samples exceeded the Chronic | [6 empty] | FS | Have 4 or more samples in last 5 or 10 yrs AND 0 samples exceeded. |  |  | FS | Less 1 sample exceeded the Acute, More than 10 samples were evaluated, AND 1 or fewer samples exceeded the Chronic | [6 empty] | 0.05 | 1.09 | 0.10742 | 0.23823 | ug/l | 2008-02-26 | 2012-09-25 | River/Stream | Lower Colorado River | 37.2953 | 112.353 | / / / FS/ FS/ / / / / FS/ / /
Summary only for NONREJECTED data used in analysis. Refer to corresponding data report for all data considered in IR analysis. | 5YR | UT14030005-016 | 5995120 | LITTLE SPRING CANYON CREEK LS2 | Cadmium, Dissolved | 1C: 8/ 3B: 8/ 4: 8/ HH1C: 8/ HH3B: 8/ | Yes | Yes | Yes | Assessed by use | Refer to Use Exceedence Column for Assessment Result | 1C/2A//4//3B///1C//3B// | 10///10//(A) 2 or CF (C) 0.25 or CF///10//(A) 2 or CF (C) 0.25 or CF// | ug/l | FS | Have 4 or more samples in last 5 or 10 yrs AND 0 samples exceeded. | [6 empty] | FS | Less 1 sample exceeded the Acute, 4 to 10 samples were evaluated, 0 samples exceeded the Chronic |  |  |  |  | FS | Have 4 or more samples in last 5 or 10 yrs AND 0 samples exceeded. | FS | Have 4 or more samples in last 5 or 10 yrs AND 0 samples exceeded. |  |  | FS | Less 1 sample exceeded the Acute, 4 to 10 samples were evaluated, 0 samples exceeded the Chronic |  |  |  |  | 0.05 | 0.05 | 0.05 | 9.9563e-10 | ug/l | 2008-07-22 | 2011-07-26 | River/Stream | Colorado River Southeast | 38.1839 | 109.8012 | FS/ / / FS/ / FS/ / / FS/ / FS/ /
Summary only for NONREJECTED data used in analysis. Refer to corresponding data report for all data considered in IR analysis. | 5YR | UT14030005-016 | 5995160 | SALT CREEK NR PEEKABOO SPRING SC-12 | Cadmium, Dissolved | 1C: 7/ 3B: 7/ 4: 7/ HH1C: 7/ HH3B: 7/ | Yes | Yes | Yes | Assessed by use | Refer to Use Exceedence Column for Assessment Result | 1C/2A//4//3B///1C//3B// | 10///10//(A) 2 or CF (C) 0.25 or CF///10//(A) 2 or CF (C) 0.25 or CF// | ug/l | FS | Have 4 or more samples in last 5 or 10 yrs AND 0 samples exceeded. | [6 empty] | NS | Less 1 sample exceeded the Acute, 4 to 10 samples were evaluated, AND 1 or more samples exceeded the Chronic |  |  |  |  | FS | Have 4 or more samples in last 5 or 10 yrs AND 0 samples exceeded. | FS | Have 4 or more samples in last 5 or 10 yrs AND 0 samples exceeded. |  |  | NS | Less 1 sample exceeded the Acute, 4 to 10 samples were evaluated, AND 1 or more samples exceeded the Chronic |  |  |  |  | 0.05 | 0.747 | 0.14957 | 0.26344 | ug/l | 2008-07-22 | 2011-04-12 | River/Stream | Colorado River Southeast | 38.0853 | 109.7671 | FS/ / / FS/ / NS/ / / FS/ / NS/ /
Summary only for NONREJECTED data used in analysis. Refer to corresponding data report for all data considered in IR analysis. | 5YR | UT14030005-007 | 5995220 | SALT WASH AT WOLFE RANCH RD XING SW-3 | Cadmium, Dissolved | 1C: 18/ 3B: 18/ 4: 18/ HH1C: 18/ HH3B: 18/ | Yes | Yes | Yes | Assessed by use | Refer to Use Exceedence Column for Assessment Result | 1C/2A//4//3B///1C//3B// | 10///10//(A) 2 or CF (C) 0.25 or CF///10//(A) 2 or CF (C) 0.25 or CF// | ug/l | FS | Have 4 or more samples in last 5 or 10 yrs AND 0 samples exceeded. | [6 empty] | FS | Less 1 sample exceeded the Acute, More than 10 samples were evaluated, 0 samples exceeded the Chronic |  |  |  |  | FS | Have 4 or more samples in last 5 or 10 yrs AND 0 samples exceeded. | FS | Have 4 or more samples in last 5 or 10 yrs AND 0 samples exceeded. |  |  | FS | Less 1 sample exceeded the Acute, More than 10 samples were evaluated, 0 samples exceeded the Chronic |  |  |  |  | 0.05 | 0.1 | 0.052778 | 0.011785 | ug/l | 2008-04-02 | 2012-04-11 | River/Stream | Colorado River Southeast | 38.7353 | 109.5196 | FS/ / / FS/ / FS/ / / FS/ / FS/ /
Summary only for NONREJECTED data used in analysis. Refer to corresponding data report for all data considered in IR analysis. | 5YR | UT14030005-018 | 5995240 | COURTHOUSE WASH .5MI AB COLORADO R AT USGS CW-1 | Cadmium, Dissolved | 1C: 4/ 3B: 4/ 4: 4/ HH1C: 4/ HH3B: 4/ | Yes | Yes | Yes | Assessed by use | Refer to Use Exceedence Column for Assessment Result | 1C/2A//4//3B///1C//3B// | 10///10//(A) 2 or CF (C) 0.25 or CF///10//(A) 2 or CF (C) 0.25 or CF// | ug/l | FS | Have 4 or more samples in last 5 or 10 yrs AND 0 samples exceeded. | [6 empty] | FS | Less 1 sample exceeded the Acute, 4 to 10 samples were evaluated, 0 samples exceeded the Chronic |  |  |  |  | FS | Have 4 or more samples in last 5 or 10 yrs AND 0 samples exceeded. | FS | Have 4 or more samples in last 5 or 10 yrs AND 0 samples exceeded. |  |  | FS | Less 1 sample exceeded the Acute, 4 to 10 samples were evaluated, 0 samples exceeded the Chronic |  |  |  |  | 0.05 | 0.05 | 0.05 | 0 | ug/l | 2008-04-02 | 2011-04-07 | River/Stream | Colorado River Southeast | 38.613 | 109.5798 | FS/ / / FS/ / FS/ / / FS/ / FS/ /
Summary only for NONREJECTED data used in analysis. Refer to corresponding data report for all data considered in IR analysis. | 5YR | UT14030005-018 | 5995245 | Upper Courthouse Wash @ NPS BNDY | Cadmium, Dissolved | 1C: 4/ 3B: 4/ 4: 4/ HH1C: 4/ HH3B: 4/ | Yes | Yes | Yes | Assessed by use | Refer to Use Exceedence Column for Assessment Result | 1C/2A//4//3B///1C//3B// | 10///10//(A) 2 or CF (C) 0.25 or CF///10//(A) 2 or CF (C) 0.25 or CF// | ug/l | FS | Have 4 or more samples in last 5 or 10 yrs AND 0 samples exceeded. | [6 empty] | FS | Less 1 sample exceeded the Acute, 4 to 10 samples were evaluated, 0 samples exceeded the Chronic |  |  |  |  | FS | Have 4 or more samples in last 5 or 10 yrs AND 0 samples exceeded. | FS | Have 4 or more samples in last 5 or 10 yrs AND 0 samples exceeded. |  |  | FS | Less 1 sample exceeded the Acute, 4 to 10 samples were evaluated, 0 samples exceeded the Chronic |  |  |  |  | 0.05 | 0.05 | 0.05 | 0 | ug/l | 2010-10-04 | 2011-07-25 | River/Stream | Colorado River Southeast | 38.6869 | 109.6371 | FS/ / / FS/ / FS/ / / FS/ / FS/ /
Summary only for NONREJECTED data used in analysis. Refer to corresponding data report for all data considered in IR analysis. | 5YR | UT14070001-004 | 5995310 | ARMSTRONG CANYON CK AT KACHINA NATURAL BRIDGE KB-1 | Cadmium, Dissolved | 1C: 5/ 3B: 5/ 4: 5/ HH1C: 5/ HH3B: 5/ | Yes |  |  | Assessed by use | Refer to Use Exceedence Column for Assessment Result | 1C/2A//4//3B///1C//3B// | 10///10//(A) 2 or CF (C) 0.25 or CF///10//(A) 2 or CF (C) 0.25 or CF// | ug/l | FS | Have 4 or more samples in last 5 or 10 yrs AND 0 samples exceeded. | [6 empty] | FS | Less 1 sample exceeded the Acute, 4 to 10 samples were evaluated, 0 samples exceeded the Chronic |  |  |  |  | FS | Have 4 or more samples in last 5 or 10 yrs AND 0 samples exceeded. | FS | Have 4 or more samples in last 5 or 10 yrs AND 0 samples exceeded. |  |  | FS | Less 1 sample exceeded the Acute, 4 to 10 samples were evaluated, 0 samples exceeded the Chronic |  |  |  |  | 0.05 | 0.05 | 0.05 | 8.33e-10 | ug/l | 2009-07-14 | 2010-07-27 | River/Stream | Colorado River Southeast | 37.6003 | 110.031 | FS/ / / FS/ / FS/ / / FS/ / FS/ /
Summary only for NONREJECTED data used in analysis. Refer to corresponding data report for all data considered in IR analysis. | 5YR | UT16030003-020 | 4948982 | Cottonwood Ck at FS Boundary AB Alunite Substation | Cadmium, Dissolved | 3A: 4/ 4: 4/ HH3A: 4/ | Yes | Yes | Yes | Assessed by use | Refer to Use Exceedence Column for Assessment Result | //2B/4/3A/////3A/// | ///10/(A) 2 or CF (C) 0.25 or CF/////(A) 2 or CF (C) 0.25 or CF/// | ug/l | [6 empty] | FS | Less 1 sample exceeded the Acute, 4 to 10 samples were evaluated, 0 samples exceeded the Chronic | [6 empty] | FS | Have 4 or more samples in last 5 or 10 yrs AND 0 samples exceeded. |  |  | FS | Less 1 sample exceeded the Acute, 4 to 10 samples were evaluated, 0 samples exceeded the Chronic | [6 empty] | 0.05 | 0.05 | 0.05 | 0 | ug/l | 2010-10-27 | 2011-09-26 | River/Stream | Sevier River | 38.3784 | 112.2543 | / / / FS/ FS/ / / / / FS/ / /
Summary only for NONREJECTED data used in analysis. Refer to corresponding data report for all data considered in IR analysis. | 5YR | UT16030002-002 | 4949065 | KOOSHAREM CK 1.5 MI AB USFS BNDRY AB DIVERSION (END OF ROAD) | Cadmium, Dissolved | 3A: 4/ 4: 4/ HH3A: 4/ | Yes | Yes | Yes | Assessed by use | Refer to Use Exceedence Column for Assessment Result | //2B/4/3A/////3A/// | ///10/(A) 2 or CF (C) 0.25 or CF/////(A) 2 or CF (C) 0.25 or CF/// | ug/l | [6 empty] | FS | Less 1 sample exceeded the Acute, 4 to 10 samples were evaluated, 0 samples exceeded the Chronic | [6 empty] | FS | Have 4 or more samples in last 5 or 10 yrs AND 0 samples exceeded. |  |  | FS | Less 1 sample exceeded the Acute, 4 to 10 samples were evaluated, 0 samples exceeded the Chronic | [6 empty] | 0.05 | 0.05 | 0.05 | 0 | ug/l | 2009-10-26 | 2010-07-23 | River/Stream | Sevier River | 38.5349 | 111.9214 | / / / FS/ FS/ / / / / FS/ / /
Summary only for NONREJECTED data used in analysis. Refer to corresponding data report for all data considered in IR analysis. | 5YR | UT16030002-005 | 4949100 | E FK SEVIER R AT U62 XING E OF KINGSTON | Cadmium, Dissolved | 3A: 4/ 4: 4/ HH3A: 4/ | Yes |  |  | Assessed by use | Refer to Use Exceedence Column for Assessment Result | //2B/4/3A/////3A/// | ///10/(A) 2 or CF (C) 0.25 or CF/////(A) 2 or CF (C) 0.25 or CF/// | ug/l | [6 empty] | FS | Less 1 sample exceeded the Acute, 4 to 10 samples were evaluated, 0 samples exceeded the Chronic | [6 empty] | FS | Have 4 or more samples in last 5 or 10 yrs AND 0 samples exceeded. |  |  | FS | Less 1 sample exceeded the Acute, 4 to 10 samples were evaluated, 0 samples exceeded the Chronic | [6 empty] | 0.05 | 0.05 | 0.05 | 0 | ug/l | 2008-01-09 | 2009-01-13 | River/Stream | Sevier River | 38.1983 | 112.1535 | / / / FS/ FS/ / / / / FS/ / /
Summary only for NONREJECTED data used in analysis. Refer to corresponding data report for all data considered in IR analysis. | 5YR | UT16030003-026 | 4949133 | Manning Ck. near Elbow Ranch | Cadmium, Dissolved | 3A: 6/ 4: 6/ HH3A: 6/ | Yes | Yes | Yes | Assessed by use | Refer to Use Exceedence Column for Assessment Result | //2B/4/3A/////3A/// | ///10/(A) 2 or CF (C) 0.25 or CF/////(A) 2 or CF (C) 0.25 or CF/// | ug/l | [6 empty] | FS | Less 1 sample exceeded the Acute, 4 to 10 samples were evaluated, 0 samples exceeded the Chronic | [6 empty] | FS | Have 4 or more samples in last 5 or 10 yrs AND 0 samples exceeded. |  |  | FS | Less 1 sample exceeded the Acute, 4 to 10 samples were evaluated, 0 samples exceeded the Chronic | [6 empty] | 0.05 | 0.05 | 0.05 | 9.6187e-10 | ug/l | 2011-11-15 | 2012-08-20 | River/Stream | Sevier River | 38.4575 | 112.1549 | / / / FS/ FS/ / / / / FS/ / /
Summary only for NONREJECTED data used in analysis. Refer to corresponding data report for all data considered in IR analysis. | 5YR | UT16030001-013 | 4949435 | City Ck near Junction | Cadmium, Dissolved | 3A: 6/ 4: 6/ HH3A: 6/ | Yes | Yes | Yes | Assessed by use | Refer to Use Exceedence Column for Assessment Result | //2B/4/3A/////3A/// | ///10/(A) 2 or CF (C) 0.25 or CF/////(A) 2 or CF (C) 0.25 or CF/// | ug/l | [6 empty] | FS | Less 1 sample exceeded the Acute, 4 to 10 samples were evaluated, 0 samples exceeded the Chronic | [6 empty] | FS | Have 4 or more samples in last 5 or 10 yrs AND 0 samples exceeded. |  |  | FS | Less 1 sample exceeded the Acute, 4 to 10 samples were evaluated, 0 samples exceeded the Chronic | [6 empty] | 0.05 | 0.05 | 0.05 | 9.6187e-10 | ug/l | 2011-11-15 | 2012-08-20 | River/Stream | Sevier River | 38.2608 | 112.2516 | / / / FS/ FS/ / / / / FS/ / /
Summary only for NONREJECTED data used in analysis. Refer to corresponding data report for all data considered in IR analysis. | 5YR | UT16030001-005 | 4949445 | Birch Ck near Circlville | Cadmium, Dissolved | 3A: 6/ 4: 6/ HH3A: 6/ | Yes |  |  | Assessed by use | Refer to Use Exceedence Column for Assessment Result | //2B/4/3A/////3A/// | ///10/(A) 2 or CF (C) 0.25 or CF/////(A) 2 or CF (C) 0.25 or CF/// | ug/l | [6 empty] | FS | Less 1 sample exceeded the Acute, 4 to 10 samples were evaluated, 0 samples exceeded the Chronic | [6 empty] | FS | Have 4 or more samples in last 5 or 10 yrs AND 0 samples exceeded. |  |  | FS | Less 1 sample exceeded the Acute, 4 to 10 samples were evaluated, 0 samples exceeded the Chronic | [6 empty] | 0.05 | 0.05 | 0.05 | 9.6187e-10 | ug/l | 2011-11-15 | 2012-08-20 | River/Stream | Sevier River | 38.1611 | 112.3122 | / / / FS/ FS/ / / / / FS/ / /
Summary only for NONREJECTED data used in analysis. Refer to corresponding data report for all data considered in IR analysis. | 5YR | UT16030001-005 | 4949450 | SEVIER R 6MI SW OF CIRCLEVILLE | Cadmium, Dissolved | 3A: 5/ 4: 5/ HH3A: 5/ | Yes | Yes | Yes | Assessed by use | Refer to Use Exceedence Column for Assessment Result | //2B/4/3A/////3A/// | ///10/(A) 2 or CF (C) 0.25 or CF/////(A) 2 or CF (C) 0.25 or CF/// | ug/l | [6 empty] | FS | Less 1 sample exceeded the Acute, 4 to 10 samples were evaluated, 0 samples exceeded the Chronic | [6 empty] | FS | Have 4 or more samples in last 5 or 10 yrs AND 0 samples exceeded. |  |  | FS | Less 1 sample exceeded the Acute, 4 to 10 samples were evaluated, 0 samples exceeded the Chronic | [6 empty] | 0.05 | 0.12 | 0.064 | 0.031305 | ug/l | 2008-01-09 | 2009-01-13 | River/Stream | Sevier River | 38.0981 | 112.336 | / / / FS/ FS/ / / / / FS/ / /
Summary only for NONREJECTED data used in analysis. Refer to corresponding data report for all data considered in IR analysis. | 5YR | UT16030001-009 | 4949700 | MAMMOTH CK AT US89 XING | Cadmium, Dissolved | 3A: 4/ 4: 4/ HH3A: 4/ | Yes |  |  | Assessed by use | Refer to Use Exceedence Column for Assessment Result | //2B/4/3A/////3A/// | ///10/(A) 2 or CF (C) 0.25 or CF/////(A) 2 or CF (C) 0.25 or CF/// | ug/l | [6 empty] | FS | Less 1 sample exceeded the Acute, 4 to 10 samples were evaluated, 0 samples exceeded the Chronic | [6 empty] | FS | Have 4 or more samples in last 5 or 10 yrs AND 0 samples exceeded. |  |  | FS | Less 1 sample exceeded the Acute, 4 to 10 samples were evaluated, 0 samples exceeded the Chronic | [6 empty] | 0.05 | 0.05 | 0.05 | 0 | ug/l | 2008-01-09 | 2009-01-13 | River/Stream | Sevier River | 37.6286 | 112.4577 | / / / FS/ FS/ / / / / FS/ / /
Summary only for NONREJECTED data used in analysis. Refer to corresponding data report for all data considered in IR analysis. | 5YR | UT16030001-011 | 4949900 | ASAY CK AT US89 XING | Cadmium, Dissolved | 3A: 4/ 4: 4/ HH3A: 4/ | Yes | Yes |  | Assessed by use | Refer to Use Exceedence Column for Assessment Result | //2B/4/3A/////3A/// | ///10/(A) 2 or CF (C) 0.25 or CF/////(A) 2 or CF (C) 0.25 or CF/// | ug/l | [6 empty] | FS | Less 1 sample exceeded the Acute, 4 to 10 samples were evaluated, 0 samples exceeded the Chronic | [6 empty] | FS | Have 4 or more samples in last 5 or 10 yrs AND 0 samples exceeded. |  |  | FS | Less 1 sample exceeded the Acute, 4 to 10 samples were evaluated, 0 samples exceeded the Chronic | [6 empty] | 0.05 | 0.05 | 0.05 | 0 | ug/l | 2008-01-09 | 2009-01-13 | River/Stream | Sevier River | 37.5841 | 112.4766 | / / / FS/ FS/ / / / / FS/ / /
Summary only for NONREJECTED data used in analysis. Refer to corresponding data report for all data considered in IR analysis. | 5YR | UT15010010-001 | 4950020 | VIRGIN R BL FIRST NARROWS & New St George WWTP | Cadmium, Dissolved | 3B: 6/ 4: 6/ HH3B: 6/ | Yes |  |  | Assessed by use | Refer to Use Exceedence Column for Assessment Result | //2B/4//3B/////3B// | ///10//(A) 2 or CF (C) 0.25 or CF/////(A) 2 or CF (C) 0.25 or CF// | ug/l | [8 empty] | FS | Less 1 sample exceeded the Acute, 4 to 10 samples were evaluated, 0 samples exceeded the Chronic |  |  |  |  | FS | Have 4 or more samples in last 5 or 10 yrs AND 0 samples exceeded. |  |  |  |  | FS | Less 1 sample exceeded the Acute, 4 to 10 samples were evaluated, 0 samples exceeded the Chronic |  |  |  |  | 0.05 | 0.05 | 0.05 | 9.6187e-10 | ug/l | 2008-01-08 | 2012-10-23 | River/Stream | Lower Colorado River | 37.0201 | 113.6727 | / / / FS/ / FS/ / / / / FS/ /
Summary only for NONREJECTED data used in analysis. Refer to corresponding data report for all data considered in IR analysis. | 5YR | UT15010010-002 | 4950080 | Beaver Dam Wash @ end of road | Cadmium, Dissolved | 3B: 4/ 4: 4/ HH3B: 4/ | Yes | Yes | Yes | Assessed by use | Refer to Use Exceedence Column for Assessment Result | //2B/4//3B/////3B// | ///10//(A) 2 or CF (C) 0.25 or CF/////(A) 2 or CF (C) 0.25 or CF// | ug/l | [8 empty] | FS | Less 1 sample exceeded the Acute, 4 to 10 samples were evaluated, 0 samples exceeded the Chronic |  |  |  |  | FS | Have 4 or more samples in last 5 or 10 yrs AND 0 samples exceeded. |  |  |  |  | FS | Less 1 sample exceeded the Acute, 4 to 10 samples were evaluated, 0 samples exceeded the Chronic |  |  |  |  | 0.05 | 0.05 | 0.05 | 0 | ug/l | 2009-10-14 | 2010-08-31 | River/Stream | Lower Colorado River | 37.3829 | 114.0045 | / / / FS/ / FS/ / / / / FS/ /
Summary only for NONREJECTED data used in analysis. Refer to corresponding data report for all data considered in IR analysis. | 5YR | UT15010010-001 | 4950120 | VIRGIN R AT BLOOMINGTON XING ab St George WWTP | Cadmium, Dissolved | 3B: 5/ 4: 5/ HH3B: 5/ | Yes |  |  | Assessed by use | Refer to Use Exceedence Column for Assessment Result | //2B/4//3B/////3B// | ///10//(A) 2 or CF (C) 0.25 or CF/////(A) 2 or CF (C) 0.25 or CF// | ug/l | [8 empty] | FS | Less 1 sample exceeded the Acute, 4 to 10 samples were evaluated, 0 samples exceeded the Chronic |  |  |  |  | FS | Have 4 or more samples in last 5 or 10 yrs AND 0 samples exceeded. |  |  |  |  | FS | Less 1 sample exceeded the Acute, 4 to 10 samples were evaluated, 0 samples exceeded the Chronic |  |  |  |  | 0.05 | 0.05 | 0.05 | 8.33e-10 | ug/l | 2008-07-02 | 2012-10-22 | River/Stream | Lower Colorado River | 37.0522 | 113.6008 | / / / FS/ / FS/ / / / / FS/ /
Summary only for NONREJECTED data used in analysis. Refer to corresponding data report for all data considered in IR analysis. | 5YR | UT15010008-001 | 4950500 | SANTA CLARA R BL GUNLOCK RES | Cadmium, Dissolved | 1C: 11/ 3B: 11/ 4: 11/ HH1C: 11/ HH3B: 11/ | Yes | Yes | Yes | Assessed by use | Refer to Use Exceedence Column for Assessment Result | 1C//2B/4//3B///1C//3B// | 10///10//(A) 2 or CF (C) 0.25 or CF///10//(A) 2 or CF (C) 0.25 or CF// | ug/l | FS | Have 4 or more samples in last 5 or 10 yrs AND 0 samples exceeded. | [6 empty] | FS | Less 1 sample exceeded the Acute, More than 10 samples were evaluated, 0 samples exceeded the Chronic |  |  |  |  | FS | Have 4 or more samples in last 5 or 10 yrs AND 0 samples exceeded. | FS | Have 4 or more samples in last 5 or 10 yrs AND 0 samples exceeded. |  |  | FS | Less 1 sample exceeded the Acute, More than 10 samples were evaluated, 0 samples exceeded the Chronic |  |  |  |  | 0.05 | 0.05 | 0.05 | 1.2304e-09 | ug/l | 2008-01-30 | 2012-10-23 | River/Stream | Lower Colorado River | 37.2428 | 113.7766 | FS/ / / FS/ / FS/ / / FS/ / FS/ /
Summary only for NONREJECTED data used in analysis. Refer to corresponding data report for all data considered in IR analysis. | 5YR | UT15010008-002 | 4950560 | Magotsu Creek above Moody wash | Cadmium, Dissolved | 3A: 6/ 4: 6/ HH3A: 6/ | Yes |  |  | Assessed by use | Refer to Use Exceedence Column for Assessment Result | //2B/4/3A/////3A/// | ///10/(A) 2 or CF (C) 0.25 or CF/////(A) 2 or CF (C) 0.25 or CF/// | ug/l | [6 empty] | FS | Less 1 sample exceeded the Acute, 4 to 10 samples were evaluated, 0 samples exceeded the Chronic | [6 empty] | FS | Have 4 or more samples in last 5 or 10 yrs AND 0 samples exceeded. |  |  | FS | Less 1 sample exceeded the Acute, 4 to 10 samples were evaluated, 0 samples exceeded the Chronic | [6 empty] | 0.05 | 0.376 | 0.10433 | 0.13309 | ug/l | 2011-12-06 | 2012-08-27 | River/Stream | Lower Colorado River | 37.33 | 113.7225 | / / / FS/ FS/ / / / / FS/ / /
Summary only for NONREJECTED data used in analysis. Refer to corresponding data report for all data considered in IR analysis. | 5YR | UT15010008-003 | 4950640 | Santa Clara R ab Pine Valley Res | Cadmium, Dissolved | 3A: 16/ 4: 16/ HH3A: 16/ | Yes | Yes | Yes | Assessed by use | Refer to Use Exceedence Column for Assessment Result | //2B/4/3A/////3A/// | ///10/(A) 2 or CF (C) 0.25 or CF/////(A) 2 or CF (C) 0.25 or CF/// | ug/l | [6 empty] | FS | Less 1 sample exceeded the Acute, More than 10 samples were evaluated, 0 samples exceeded the Chronic | [6 empty] | FS | Have 4 or more samples in last 5 or 10 yrs AND 0 samples exceeded. |  |  | FS | Less 1 sample exceeded the Acute, More than 10 samples were evaluated, 0 samples exceeded the Chronic | [6 empty] | 0.05 | 0.05 | 0.05 | 6.8014e-10 | ug/l | 2008-01-14 | 2012-01-23 | River/Stream | Lower Colorado River | 37.3779 | 113.4726 | / / / FS/ FS/ / / / / FS/ / /
Summary only for NONREJECTED data used in analysis. Refer to corresponding data report for all data considered in IR analysis. | 5YR | UT15010008-010 | 4950800 | La Verkin Ck at Lee Pass Trail | Cadmium, Dissolved | 3B: 18/ 4: 18/ HH3B: 18/ | Yes | Yes | Yes | Assessed by use | Refer to Use Exceedence Column for Assessment Result | //2B/4//3B/////3B// | ///10//(A) 2 or CF (C) 0.25 or CF/////(A) 2 or CF (C) 0.25 or CF// | ug/l | [8 empty] | FS | Less 1 sample exceeded the Acute, More than 10 samples were evaluated, 0 samples exceeded the Chronic |  |  |  |  | FS | Have 4 or more samples in last 5 or 10 yrs AND 0 samples exceeded. |  |  |  |  | FS | Less 1 sample exceeded the Acute, More than 10 samples were evaluated, 0 samples exceeded the Chronic |  |  |  |  | 0.05 | 0.177 | 0.060611 | 0.032718 | ug/l | 2008-01-16 | 2012-10-10 | River/Stream | Lower Colorado River | 37.4072 | 113.1758 | / / / FS/ / FS/ / / / / FS/ /
Summary only for NONREJECTED data used in analysis. Refer to corresponding data report for all data considered in IR analysis. | 5YR | UT15010008-014 | 4950910 | NORTH CK @ BLM BNDY | Cadmium, Dissolved | 1C: 5/ 3C: 5/ 4: 5/ HH1C: 5/ HH3C: 5/ | Yes | Yes | Yes | Assessed by use | Refer to Use Exceedence Column for Assessment Result | 1C//2B/4///3C//1C///3C/ | 10///10///(A) 2 or CF (C) 0.25 or CF//10///(A) 2 or CF (C) 0.25 or CF/ | ug/l | FS | Have 4 or more samples in last 5 or 10 yrs AND 0 samples exceeded. | [8 empty] | FS | Less 1 sample exceeded the Acute, 4 to 10 samples were evaluated, 0 samples exceeded the Chronic |  |  | FS | Have 4 or more samples in last 5 or 10 yrs AND 0 samples exceeded. | FS | Have 4 or more samples in last 5 or 10 yrs AND 0 samples exceeded. |  |  |  |  | FS | Less 1 sample exceeded the Acute, 4 to 10 samples were evaluated, 0 samples exceeded the Chronic |  |  | 0.05 | 0.05 | 0.05 | 8.33e-10 | ug/l | 2008-10-07 | 2009-08-28 | River/Stream | Lower Colorado River | 37.219 | 113.1616 | FS/ / / FS/ / / FS/ / FS/ / / FS/
Summary only for NONREJECTED data used in analysis. Refer to corresponding data report for all data considered in IR analysis. | 5YR | UT15010008-014 | 4950920 | North Ck at Planned Gage in Park | Cadmium, Dissolved | 1C: 16/ 3C: 16/ 4: 16/ HH1C: 16/ HH3C: 16/ | Yes | Yes | Yes | Assessed by use | Refer to Use Exceedence Column for Assessment Result | 1C//2B/4///3C//1C///3C/ | 10///10///(A) 2 or CF (C) 0.25 or CF//10///(A) 2 or CF (C) 0.25 or CF/ | ug/l | FS | Have 4 or more samples in last 5 or 10 yrs AND 0 samples exceeded. | [8 empty] | FS | Less 1 sample exceeded the Acute, More than 10 samples were evaluated, 0 samples exceeded the Chronic |  |  | FS | Have 4 or more samples in last 5 or 10 yrs AND 0 samples exceeded. | FS | Have 4 or more samples in last 5 or 10 yrs AND 0 samples exceeded. |  |  |  |  | FS | Less 1 sample exceeded the Acute, More than 10 samples were evaluated, 0 samples exceeded the Chronic |  |  | 0.05 | 0.112 | 0.053875 | 0.0155 | ug/l | 2008-01-15 | 2012-10-08 | River/Stream | Lower Colorado River | 37.2611 | 113.1063 | FS/ / / FS/ / / FS/ / FS/ / / FS/
Summary only for NONREJECTED data used in analysis. Refer to corresponding data report for all data considered in IR analysis. | 5YR | UT15010008-015 | 4950950 | N FK VIRGIN R AB CNFL / E FK VIRGIN R | Cadmium, Dissolved | 1C: 4/ 3A: 4/ 4: 4/ HH1C: 4/ HH3A: 4/ | Yes |  |  | Assessed by use | Refer to Use Exceedence Column for Assessment Result | 1C/2A//4/3A////1C/3A/// | 10///10/(A) 2 or CF (C) 0.25 or CF////10/(A) 2 or CF (C) 0.25 or CF/// | ug/l | FS | Have 4 or more samples in last 5 or 10 yrs AND 0 samples exceeded. |  |  |  |  | FS | Less 1 sample exceeded the Acute, 4 to 10 samples were evaluated, 0 samples exceeded the Chronic | [6 empty] | FS | Have 4 or more samples in last 5 or 10 yrs AND 0 samples exceeded. | FS | Have 4 or more samples in last 5 or 10 yrs AND 0 samples exceeded. | FS | Less 1 sample exceeded the Acute, 4 to 10 samples were evaluated, 0 samples exceeded the Chronic | [6 empty] | 0.05 | 0.05 | 0.05 | 0 | ug/l | 2008-01-08 | 2009-01-12 | River/Stream | Lower Colorado River | 37.1633 | 113.0138 | FS/ / / FS/ FS/ / / / FS/ FS/ / /
Summary only for NONREJECTED data used in analysis. Refer to corresponding data report for all data considered in IR analysis. | 5YR | UT15010008-015 | 4951150 | ORDERVILLE GULCH 1 MILE BL CTY RD | Cadmium, Dissolved | 1C: 15/ 3A: 15/ 4: 15/ HH1C: 15/ HH3A: 15/ | Yes | Yes | Yes | Assessed by use | Refer to Use Exceedence Column for Assessment Result | 1C/2A//4/3A////1C/3A/// | 10///10/(A) 2 or CF (C) 0.25 or CF////10/(A) 2 or CF (C) 0.25 or CF/// | ug/l | FS | Have 4 or more samples in last 5 or 10 yrs AND 0 samples exceeded. |  |  |  |  | FS | Less 1 sample exceeded the Acute, More than 10 samples were evaluated, 0 samples exceeded the Chronic | [6 empty] | FS | Have 4 or more samples in last 5 or 10 yrs AND 0 samples exceeded. | FS | Have 4 or more samples in last 5 or 10 yrs AND 0 samples exceeded. | FS | Less 1 sample exceeded the Acute, More than 10 samples were evaluated, 0 samples exceeded the Chronic | [6 empty] | 0.05 | 0.05 | 0.05 | 7.271e-10 | ug/l | 2008-05-27 | 2012-09-27 | River/Stream | Lower Colorado River | 37.3391 | 112.8429 | FS/ / / FS/ FS/ / / / FS/ FS/ / /
Summary only for NONREJECTED data used in analysis. Refer to corresponding data report for all data considered in IR analysis. | 5YR | UT15010008-013 | 4951265 | N FK VIRGIN R AT WSA BNDRY | Cadmium, Dissolved | 1C: 10/ 3A: 10/ 4: 10/ HH1C: 10/ HH3A: 10/ | Yes | Yes | Yes | Assessed by use | Refer to Use Exceedence Column for Assessment Result | 1C/2A//4/3A////1C/3A/// | 10///10/(A) 2 or CF (C) 0.25 or CF////10/(A) 2 or CF (C) 0.25 or CF/// | ug/l | FS | Have 4 or more samples in last 5 or 10 yrs AND 0 samples exceeded. |  |  |  |  | FS | Less 1 sample exceeded the Acute, 4 to 10 samples were evaluated, 0 samples exceeded the Chronic | [6 empty] | FS | Have 4 or more samples in last 5 or 10 yrs AND 0 samples exceeded. | FS | Have 4 or more samples in last 5 or 10 yrs AND 0 samples exceeded. | FS | Less 1 sample exceeded the Acute, 4 to 10 samples were evaluated, 0 samples exceeded the Chronic | [6 empty] | 0.05 | 0.05 | 0.05 | 1.3603e-09 | ug/l | 2008-07-26 | 2012-10-09 | River/Stream | Lower Colorado River | 37.371 | 112.8828 | FS/ / / FS/ FS/ / / / FS/ FS/ / /
Summary only for NONREJECTED data used in analysis. Refer to corresponding data report for all data considered in IR analysis. | 5YR | UT15010008-018 | 4951400 | E FK VIRGIN R AB CNFL / N FK VIRGIN R | Cadmium, Dissolved | 1C: 4/ 3C: 4/ 4: 4/ HH1C: 4/ HH3C: 4/ | Yes |  |  | Assessed by use | Refer to Use Exceedence Column for Assessment Result | 1C//2B/4///3C//1C///3C/ | 10///10///(A) 2 or CF (C) 0.25 or CF//10///(A) 2 or CF (C) 0.25 or CF/ | ug/l | FS | Have 4 or more samples in last 5 or 10 yrs AND 0 samples exceeded. | [8 empty] | FS | Less 1 sample exceeded the Acute, 4 to 10 samples were evaluated, 0 samples exceeded the Chronic |  |  | FS | Have 4 or more samples in last 5 or 10 yrs AND 0 samples exceeded. | FS | Have 4 or more samples in last 5 or 10 yrs AND 0 samples exceeded. |  |  |  |  | FS | Less 1 sample exceeded the Acute, 4 to 10 samples were evaluated, 0 samples exceeded the Chronic |  |  | 0.05 | 0.05 | 0.05 | 0 | ug/l | 2008-01-08 | 2009-01-12 | River/Stream | Lower Colorado River | 37.1628 | 113.0111 | FS/ / / FS/ / / FS/ / FS/ / / FS/
Summary only for NONREJECTED data used in analysis. Refer to corresponding data report for all data considered in IR analysis. | 5YR | UT15010008-018 | 4951421 | East Fk Virgin R bl Mineral Gulch | Cadmium, Dissolved | 1C: 12/ 3C: 12/ 4: 12/ HH1C: 12/ HH3C: 12/ | Yes | Yes | Yes | Assessed by use | Refer to Use Exceedence Column for Assessment Result | 1C//2B/4///3C//1C///3C/ | 10///10///(A) 2 or CF (C) 0.25 or CF//10///(A) 2 or CF (C) 0.25 or CF/ | ug/l | FS | Have 4 or more samples in last 5 or 10 yrs AND 0 samples exceeded. | [8 empty] | FS | Less 1 sample exceeded the Acute, More than 10 samples were evaluated, 0 samples exceeded the Chronic |  |  | FS | Have 4 or more samples in last 5 or 10 yrs AND 0 samples exceeded. | FS | Have 4 or more samples in last 5 or 10 yrs AND 0 samples exceeded. |  |  |  |  | FS | Less 1 sample exceeded the Acute, More than 10 samples were evaluated, 0 samples exceeded the Chronic |  |  | 0.05 | 0.05 | 0.05 | 1.1232e-09 | ug/l | 2008-05-27 | 2012-09-27 | River/Stream | Lower Colorado River | 37.1734 | 112.8009 | FS/ / / FS/ / / FS/ / FS/ / / FS/
Summary only for NONREJECTED data used in analysis. Refer to corresponding data report for all data considered in IR analysis. | 5YR | UT15010008-019 | 4951550 | E FK VIRGIN R AT US89 S MT CARMEL JCT | Cadmium, Dissolved | 3A: 21/ 4: 21/ HH3A: 21/ | Yes | Yes | Yes | Assessed by use | Refer to Use Exceedence Column for Assessment Result | //2B/4/3A/////3A/// | ///10/(A) 2 or CF (C) 0.25 or CF/////(A) 2 or CF (C) 0.25 or CF/// | ug/l | [6 empty] | FS | Less 1 sample exceeded the Acute, More than 10 samples were evaluated, 0 samples exceeded the Chronic | [6 empty] | FS | Have 4 or more samples in last 5 or 10 yrs AND 0 samples exceeded. |  |  | FS | Less 1 sample exceeded the Acute, More than 10 samples were evaluated, 0 samples exceeded the Chronic | [6 empty] | 0.05 | 0.05 | 0.05 | 7.271e-10 | ug/l | 2008-02-25 | 2012-09-27 | River/Stream | Lower Colorado River | 37.2225 | 112.6808 | / / / FS/ FS/ / / / / FS/ / /
Summary only for NONREJECTED data used in analysis. Refer to corresponding data report for all data considered in IR analysis. | 5YR | UT15010003-002 | 4951780 | John R Canyon ab Kanab Ck | Cadmium, Dissolved | 3C: 20/ 4: 20/ HH3C: 20/ | Yes | Yes | Yes | Assessed by use | Refer to Use Exceedence Column for Assessment Result | //2B/4///3C/////3C/ | ///10///(A) 2 or CF (C) 0.25 or CF/////(A) 2 or CF (C) 0.25 or CF/ | ug/l | [10 empty] | FS | Less 1 sample exceeded the Acute, More than 10 samples were evaluated, 0 samples exceeded the Chronic |  |  | FS | Have 4 or more samples in last 5 or 10 yrs AND 0 samples exceeded. | [6 empty] | FS | Less 1 sample exceeded the Acute, More than 10 samples were evaluated, 0 samples exceeded the Chronic |  |  | 0.05 | 0.112 | 0.05575 | 0.017758 | ug/l | 2008-02-25 | 2012-09-26 | River/Stream | Lower Colorado River | 37.1477 | 112.5372 | / / / FS/ / / FS/ / / / / FS/
Summary only for NONREJECTED data used in analysis. Refer to corresponding data report for all data considered in IR analysis. | 5YR | UT15010003-002 | 4951800 | Tiny Canyon ab cnfl/ Kanab Creek | Cadmium, Dissolved | 3C: 14/ 4: 14/ HH3C: 14/ | Yes | Yes | Yes | Assessed by use | Refer to Use Exceedence Column for Assessment Result | //2B/4///3C/////3C/ | ///10///(A) 2 or CF (C) 0.25 or CF/////(A) 2 or CF (C) 0.25 or CF/ | ug/l | [10 empty] | FS | Less 1 sample exceeded the Acute, More than 10 samples were evaluated, 0 samples exceeded the Chronic |  |  | FS | Have 4 or more samples in last 5 or 10 yrs AND 0 samples exceeded. | [6 empty] | FS | Less 1 sample exceeded the Acute, More than 10 samples were evaluated, 0 samples exceeded the Chronic |  |  | 0.05 | 0.121 | 0.055071 | 0.018976 | ug/l | 2008-02-25 | 2012-03-07 | River/Stream | Lower Colorado River | 37.1 | 112.5488 | / / / FS/ / / FS/ / / / / FS/
Summary only for NONREJECTED data used in analysis. Refer to corresponding data report for all data considered in IR analysis. | 5YR | UT15010003-002 | 4951810 | KANAB CK AT US89 XING | Cadmium, Dissolved | 3C: 20/ 4: 20/ HH3C: 20/ | Yes | Yes | Yes | Assessed by use | Refer to Use Exceedence Column for Assessment Result | //2B/4///3C/////3C/ | ///10///(A) 2 or CF (C) 0.25 or CF/////(A) 2 or CF (C) 0.25 or CF/ | ug/l | [10 empty] | FS | Less 1 sample exceeded the Acute, More than 10 samples were evaluated, AND 1 or fewer samples exceeded the Chronic |  |  | FS | Have 4 or more samples in last 5 or 10 yrs AND 0 samples exceeded. | [6 empty] | FS | Less 1 sample exceeded the Acute, More than 10 samples were evaluated, AND 1 or fewer samples exceeded the Chronic |  |  | 0.05 | 1.71 | 0.13775 | 0.37068 | ug/l | 2008-02-25 | 2012-09-26 | River/Stream | Lower Colorado River | 37.1008 | 112.5477 | / / / FS/ / / FS/ / / / / FS/
Summary only for NONREJECTED data used in analysis. Refer to corresponding data report for all data considered in IR analysis. | 5YR | UT15010003-003 | 4951830 | KANAB CK AT FALLS XING E OF GLENDALE | Cadmium, Dissolved | 3C: 22/ 4: 22/ HH3C: 22/ | Yes | Yes | Yes | Assessed by use | Refer to Use Exceedence Column for Assessment Result | //2B/4///3C/////3C/ | ///10///(A) 2 or CF (C) 0.25 or CF/////(A) 2 or CF (C) 0.25 or CF/ | ug/l | [10 empty] | FS | Less 1 sample exceeded the Acute, More than 10 samples were evaluated, 0 samples exceeded the Chronic |  |  | FS | Have 4 or more samples in last 5 or 10 yrs AND 0 samples exceeded. | [6 empty] | FS | Less 1 sample exceeded the Acute, More than 10 samples were evaluated, 0 samples exceeded the Chronic |  |  | 0.05 | 0.112 | 0.052818 | 0.013218 | ug/l | 2008-02-26 | 2012-09-25 | River/Stream | Lower Colorado River | 37.2911 | 112.4927 | / / / FS/ / / FS/ / / / / FS/
Summary only for NONREJECTED data used in analysis. Refer to corresponding data report for all data considered in IR analysis. | 5YR | UT14070007-005 | 4951850 | PARIA R AT US89 XING | Cadmium, Dissolved | 3C: 18/ 4: 18/ HH3C: 18/ | Yes | Yes |  | Assessed by use | Refer to Use Exceedence Column for Assessment Result | //2B/4///3C/////3C/ | ///10///(A) 2 or CF (C) 0.25 or CF/////(A) 2 or CF (C) 0.25 or CF/ | ug/l | [10 empty] | FS | Less 1 sample exceeded the Acute, More than 10 samples were evaluated, 0 samples exceeded the Chronic |  |  | FS | Have 4 or more samples in last 5 or 10 yrs AND 0 samples exceeded. | [6 empty] | FS | Less 1 sample exceeded the Acute, More than 10 samples were evaluated, 0 samples exceeded the Chronic |  |  | 0.05 | 0.05 | 0.05 | 6.0234e-10 | ug/l | 2008-02-26 | 2012-07-31 | River/Stream | Colorado River West | 37.1075 | 111.9068 | / / / FS/ / / FS/ / / / / FS/
Summary only for NONREJECTED data used in analysis. Refer to corresponding data report for all data considered in IR analysis. | 5YR | UT14060009-004 | 4930524 | HUNTINGTON CK AT U10 XING | Cadmium, Dissolved | 1C: 9/ 3A: 9/ 4: 9/ HH1C: 9/ HH3A: 9/ | Yes | Yes | Yes | Assessed by use | Refer to Use Exceedence Column for Assessment Result | 1C//2B/4/3A////1C/3A/// | 10///10/(A) 2 or CF (C) 0.25 or CF////10/(A) 2 or CF (C) 0.25 or CF/// | ug/l | FS | Have 4 or more samples in last 5 or 10 yrs AND 0 samples exceeded. |  |  |  |  | FS | Less 1 sample exceeded the Acute, 4 to 10 samples were evaluated, 0 samples exceeded the Chronic | [6 empty] | FS | Have 4 or more samples in last 5 or 10 yrs AND 0 samples exceeded. | FS | Have 4 or more samples in last 5 or 10 yrs AND 0 samples exceeded. | FS | Less 1 sample exceeded the Acute, 4 to 10 samples were evaluated, 0 samples exceeded the Chronic | [6 empty] | 0.05 | 0.13 | 0.058889 | 0.026667 | ug/l | 2008-01-24 | 2012-11-06 | River/Stream | Colorado River West | 39.3389 | 110.9619 | FS/ / / FS/ FS/ / / / FS/ FS/ / /
Summary only for NONREJECTED data used in analysis. Refer to corresponding data report for all data considered in IR analysis. | 5YR | UT14060009-004 | 4930530 | HUNTINGTON CK AB UP&L DIVERSION | Cadmium, Dissolved | 1C: 10/ 3A: 10/ 4: 10/ HH1C: 10/ HH3A: 10/ | Yes | Yes | Yes | Assessed by use | Refer to Use Exceedence Column for Assessment Result | 1C//2B/4/3A////1C/3A/// | 10///10/(A) 2 or CF (C) 0.25 or CF////10/(A) 2 or CF (C) 0.25 or CF/// | ug/l | FS | Have 4 or more samples in last 5 or 10 yrs AND 0 samples exceeded. |  |  |  |  | FS | Less 1 sample exceeded the Acute, 4 to 10 samples were evaluated, 0 samples exceeded the Chronic | [6 empty] | FS | Have 4 or more samples in last 5 or 10 yrs AND 0 samples exceeded. | FS | Have 4 or more samples in last 5 or 10 yrs AND 0 samples exceeded. | FS | Less 1 sample exceeded the Acute, 4 to 10 samples were evaluated, 0 samples exceeded the Chronic | [6 empty] | 0.05 | 0.163 | 0.0674 | 0.038676 | ug/l | 2008-01-24 | 2012-11-06 | River/Stream | Colorado River West | 39.3919 | 111.1027 | FS/ / / FS/ FS/ / / / FS/ FS/ / /
Summary only for NONREJECTED data used in analysis. Refer to corresponding data report for all data considered in IR analysis. | 5YR | UT14060009-011 | 4930930 | COTTONWOOD CK AT U10 XING IN CASTLEDALE | Cadmium, Dissolved | 3C: 4/ 4: 4/ HH3C: 4/ | Yes |  |  | Assessed by use | Refer to Use Exceedence Column for Assessment Result | //2B/4///3C/////3C/ | ///10///(A) 2 or CF (C) 0.25 or CF/////(A) 2 or CF (C) 0.25 or CF/ | ug/l | [10 empty] | FS | Less 1 sample exceeded the Acute, 4 to 10 samples were evaluated, 0 samples exceeded the Chronic |  |  | FS | Have 4 or more samples in last 5 or 10 yrs AND 0 samples exceeded. | [6 empty] | FS | Less 1 sample exceeded the Acute, 4 to 10 samples were evaluated, 0 samples exceeded the Chronic |  |  | 0.05 | 0.05 | 0.05 | 0 | ug/l | 2008-01-23 | 2012-11-06 | River/Stream | Colorado River West | 39.2094 | 111.0202 | / / / FS/ / / FS/ / / / / FS/
Summary only for NONREJECTED data used in analysis. Refer to corresponding data report for all data considered in IR analysis. | 5YR | UT14060007-006 | 4931370 | Gordan Ck ab CNFL/ Price R | Cadmium, Dissolved | 3C: 4/ 4: 4/ HH3C: 4/ | Yes |  |  | Assessed by use | Refer to Use Exceedence Column for Assessment Result | //2B/4///3C/////3C/ | ///10///(A) 2 or CF (C) 0.25 or CF/////(A) 2 or CF (C) 0.25 or CF/ | ug/l | [10 empty] | FS | Less 1 sample exceeded the Acute, 4 to 10 samples were evaluated, 0 samples exceeded the Chronic |  |  | FS | Have 4 or more samples in last 5 or 10 yrs AND 0 samples exceeded. | [6 empty] | FS | Less 1 sample exceeded the Acute, 4 to 10 samples were evaluated, 0 samples exceeded the Chronic |  |  | 0.05 | 0.05 | 0.05 | 0 | ug/l | 2008-01-23 | 2012-11-07 | River/Stream | Colorado River West | 39.6167 | 110.8504 | / / / FS/ / / FS/ / / / / FS/
Summary only for NONREJECTED data used in analysis. Refer to corresponding data report for all data considered in IR analysis. | 5YR | UT14060008-001 | 4931410 | GREEN R AT GREEN R ST PARK AB GREEN R CITY WWTP | Cadmium, Dissolved | 1C: 5/ 3B: 5/ 4: 5/ HH1C: 5/ HH3B: 5/ | Yes |  |  | Assessed by use | Refer to Use Exceedence Column for Assessment Result | 1C/2A//4//3B///1C//3B// | 10///10//(A) 2 or CF (C) 0.25 or CF///10//(A) 2 or CF (C) 0.25 or CF// | ug/l | FS | Have 4 or more samples in last 5 or 10 yrs AND 0 samples exceeded. | [6 empty] | FS | Less 1 sample exceeded the Acute, 4 to 10 samples were evaluated, 0 samples exceeded the Chronic |  |  |  |  | FS | Have 4 or more samples in last 5 or 10 yrs AND 0 samples exceeded. | FS | Have 4 or more samples in last 5 or 10 yrs AND 0 samples exceeded. |  |  | FS | Less 1 sample exceeded the Acute, 4 to 10 samples were evaluated, 0 samples exceeded the Chronic |  |  |  |  | 0.05 | 0.05 | 0.05 | 8.33e-10 | ug/l | 2008-01-24 | 2012-11-08 | River/Stream | Colorado River West | 38.9885 | 110.1511 | FS/ / / FS/ / FS/ / / FS/ / FS/ /
Summary only for NONREJECTED data used in analysis. Refer to corresponding data report for all data considered in IR analysis. | 5YR | UT14060007-014 | 4931650 | PRICE R NEAR WOODSIDE AT US50 6 XING | Cadmium, Dissolved | 3C: 4/ 4: 4/ HH3C: 4/ | Yes |  |  | Assessed by use | Refer to Use Exceedence Column for Assessment Result | //2B/4///3C/////3C/ | ///10///(A) 2 or CF (C) 0.25 or CF/////(A) 2 or CF (C) 0.25 or CF/ | ug/l | [10 empty] | FS | Less 1 sample exceeded the Acute, 4 to 10 samples were evaluated, 0 samples exceeded the Chronic |  |  | FS | Have 4 or more samples in last 5 or 10 yrs AND 0 samples exceeded. | [6 empty] | FS | Less 1 sample exceeded the Acute, 4 to 10 samples were evaluated, 0 samples exceeded the Chronic |  |  | 0.05 | 0.05 | 0.05 | 0 | ug/l | 2008-01-24 | 2012-10-15 | River/Stream | Colorado River West | 39.2639 | 110.3465 | / / / FS/ / / FS/ / / / / FS/
Summary only for NONREJECTED data used in analysis. Refer to corresponding data report for all data considered in IR analysis. | 5YR | UT14060007-007 | 4932390 | PRICE R AB PRICE WWTP AT WELLINGTON BRIDGE | Cadmium, Dissolved | 3C: 4/ 4: 4/ HH3C: 4/ | Yes |  |  | Assessed by use | Refer to Use Exceedence Column for Assessment Result | //2B/4///3C/////3C/ | ///10///(A) 2 or CF (C) 0.25 or CF/////(A) 2 or CF (C) 0.25 or CF/ | ug/l | [10 empty] | FS | Less 1 sample exceeded the Acute, 4 to 10 samples were evaluated, 0 samples exceeded the Chronic |  |  | FS | Have 4 or more samples in last 5 or 10 yrs AND 0 samples exceeded. | [6 empty] | FS | Less 1 sample exceeded the Acute, 4 to 10 samples were evaluated, 0 samples exceeded the Chronic |  |  | 0.05 | 0.178 | 0.082 | 0.064 | ug/l | 2008-05-01 | 2012-11-07 | River/Stream | Colorado River West | 39.5316 | 110.7365 | / / / FS/ / / FS/ / / / / FS/
Summary only for NONREJECTED data used in analysis. Refer to corresponding data report for all data considered in IR analysis. | 5YR | UT14060007-005 | 4932810 | PRICE R AB WILLOW CK (PRICE R COAL) | Cadmium, Dissolved | 3A: 4/ 4: 4/ HH3A: 4/ | Yes |  |  | Assessed by use | Refer to Use Exceedence Column for Assessment Result | //2B/4/3A/////3A/// | ///10/(A) 2 or CF (C) 0.25 or CF/////(A) 2 or CF (C) 0.25 or CF/// | ug/l | [6 empty] | FS | Less 1 sample exceeded the Acute, 4 to 10 samples were evaluated, 0 samples exceeded the Chronic | [6 empty] | FS | Have 4 or more samples in last 5 or 10 yrs AND 0 samples exceeded. |  |  | FS | Less 1 sample exceeded the Acute, 4 to 10 samples were evaluated, 0 samples exceeded the Chronic | [6 empty] | 0.05 | 0.05 | 0.05 | 0 | ug/l | 2008-04-29 | 2012-11-07 | River/Stream | Colorado River West | 39.7347 | 110.8732 | / / / FS/ FS/ / / / / FS/ / /
Summary only for NONREJECTED data used in analysis. Refer to corresponding data report for all data considered in IR analysis. | 5YR | UT14060004-006 | 4936170 | RED CREEK AB CNFL / STRAWBERRY R | Cadmium, Dissolved | 1C: 12/ 3A: 12/ 4: 12/ HH1C: 12/ HH3A: 12/ | Yes | Yes | Yes | Assessed by use | Refer to Use Exceedence Column for Assessment Result | 1C//2B/4/3A////1C/3A/// | 10///10/(A) 2 or CF (C) 0.25 or CF////10/(A) 2 or CF (C) 0.25 or CF/// | ug/l | FS | Have 4 or more samples in last 5 or 10 yrs AND 0 samples exceeded. |  |  |  |  | FS | Less 1 sample exceeded the Acute, More than 10 samples were evaluated, 0 samples exceeded the Chronic | [6 empty] | FS | Have 4 or more samples in last 5 or 10 yrs AND 0 samples exceeded. | FS | Have 4 or more samples in last 5 or 10 yrs AND 0 samples exceeded. | FS | Less 1 sample exceeded the Acute, More than 10 samples were evaluated, 0 samples exceeded the Chronic | [6 empty] | 0.05 | 0.301 | 0.070917 | 0.072457 | ug/l | 2010-10-27 | 2011-09-22 | River/Stream | Uinta Basin | 40.1286 | 110.7402 | FS/ / / FS/ FS/ / / / FS/ FS/ / /
Summary only for NONREJECTED data used in analysis. Refer to corresponding data report for all data considered in IR analysis. | 5YR | UT14060004-009 | 4936190 | CURRANT CREEK AB CNFL / RED CREEK | Cadmium, Dissolved | 1C: 9/ 3A: 9/ 4: 9/ HH1C: 9/ HH3A: 9/ | Yes | Yes | Yes | Assessed by use | Refer to Use Exceedence Column for Assessment Result | 1C//2B/4/3A////1C/3A/// | 10///10/(A) 2 or CF (C) 0.25 or CF////10/(A) 2 or CF (C) 0.25 or CF/// | ug/l | FS | Have 4 or more samples in last 5 or 10 yrs AND 0 samples exceeded. |  |  |  |  | FS | Less 1 sample exceeded the Acute, 4 to 10 samples were evaluated, 0 samples exceeded the Chronic | [6 empty] | FS | Have 4 or more samples in last 5 or 10 yrs AND 0 samples exceeded. | FS | Have 4 or more samples in last 5 or 10 yrs AND 0 samples exceeded. | FS | Less 1 sample exceeded the Acute, 4 to 10 samples were evaluated, 0 samples exceeded the Chronic | [6 empty] | 0.05 | 0.182 | 0.064667 | 0.044 | ug/l | 2010-10-27 | 2011-09-22 | River/Stream | Uinta Basin | 40.1819 | 110.7707 | FS/ / / FS/ FS/ / / / FS/ FS/ / /
Summary only for NONREJECTED data used in analysis. Refer to corresponding data report for all data considered in IR analysis. | 5YR | UT14060004-011 | 4936225 | TIMBER CANYON CK AB CNFL/ WATER HOLLOW | Cadmium, Dissolved | 1C: 5/ 3A: 5/ 4: 5/ HH1C: 5/ HH3A: 5/ | Yes |  |  | Assessed by use | Refer to Use Exceedence Column for Assessment Result | 1C//2B/4/3A////1C/3A/// | 10///10/(A) 2 or CF (C) 0.25 or CF////10/(A) 2 or CF (C) 0.25 or CF/// | ug/l | FS | Have 4 or more samples in last 5 or 10 yrs AND 0 samples exceeded. |  |  |  |  | FS | Less 1 sample exceeded the Acute, 4 to 10 samples were evaluated, 0 samples exceeded the Chronic | [6 empty] | FS | Have 4 or more samples in last 5 or 10 yrs AND 0 samples exceeded. | FS | Have 4 or more samples in last 5 or 10 yrs AND 0 samples exceeded. | FS | Less 1 sample exceeded the Acute, 4 to 10 samples were evaluated, 0 samples exceeded the Chronic | [6 empty] | 0.05 | 0.05 | 0.05 | 8.33e-10 | ug/l | 2008-05-09 | 2009-07-08 | River/Stream | Uinta Basin | 40.0594 | 110.8757 | FS/ / / FS/ FS/ / / / FS/ FS/ / /
Summary only for NONREJECTED data used in analysis. Refer to corresponding data report for all data considered in IR analysis. | 5YR | UT14060004-007 | 4936250 | RED CREEK AB CNFL / CURRANT CK | Cadmium, Dissolved | 1C: 13/ 3A: 13/ 4: 13/ HH1C: 13/ HH3A: 13/ | Yes | Yes | Yes | Assessed by use | Refer to Use Exceedence Column for Assessment Result | 1C//2B/4/3A////1C/3A/// | 10///10/(A) 2 or CF (C) 0.25 or CF////10/(A) 2 or CF (C) 0.25 or CF/// | ug/l | FS | Have 4 or more samples in last 5 or 10 yrs AND 0 samples exceeded. |  |  |  |  | FS | Less 1 sample exceeded the Acute, More than 10 samples were evaluated, 0 samples exceeded the Chronic | [6 empty] | FS | Have 4 or more samples in last 5 or 10 yrs AND 0 samples exceeded. | FS | Have 4 or more samples in last 5 or 10 yrs AND 0 samples exceeded. | FS | Less 1 sample exceeded the Acute, More than 10 samples were evaluated, 0 samples exceeded the Chronic | [6 empty] | 0.05 | 0.05 | 0.05 | 1.0332e-09 | ug/l | 2008-10-27 | 2011-09-22 | River/Stream | Uinta Basin | 40.2005 | 110.784 | FS/ / / FS/ FS/ / / / FS/ FS/ / /
Summary only for NONREJECTED data used in analysis. Refer to corresponding data report for all data considered in IR analysis. | 5YR | UT14060004-013 | 4936620 | CLYDE CREEK BELOW WESTSIDE ROAD | Cadmium, Dissolved | 1C: 15/ 3A: 15/ 4: 15/ HH1C: 15/ HH3A: 15/ | Yes | Yes | Yes | Assessed by use | Refer to Use Exceedence Column for Assessment Result | 1C//2B/4/3A////1C/3A/// | 10///10/(A) 2 or CF (C) 0.25 or CF////10/(A) 2 or CF (C) 0.25 or CF/// | ug/l | FS | Have 4 or more samples in last 5 or 10 yrs AND 0 samples exceeded. |  |  |  |  | FS | Less 1 sample exceeded the Acute, More than 10 samples were evaluated, 0 samples exceeded the Chronic | [6 empty] | FS | Have 4 or more samples in last 5 or 10 yrs AND 0 samples exceeded. | FS | Have 4 or more samples in last 5 or 10 yrs AND 0 samples exceeded. | FS | Less 1 sample exceeded the Acute, More than 10 samples were evaluated, 0 samples exceeded the Chronic | [6 empty] | 0.05 | 0.128 | 0.059067 | 0.024224 | ug/l | 2009-05-19 | 2011-09-19 | River/Stream | Uinta Basin | 40.2333 | 111.1885 | FS/ / / FS/ FS/ / / / FS/ FS/ / /
Summary only for NONREJECTED data used in analysis. Refer to corresponding data report for all data considered in IR analysis. | 5YR | UT14060004-013 | 4936630 | CLYDE CREEK AB OLD NATIONAL FOREST BOUNDARY | Cadmium, Dissolved | 1C: 5/ 3A: 5/ 4: 5/ HH1C: 5/ HH3A: 5/ | Yes | Yes | Yes | Assessed by use | Refer to Use Exceedence Column for Assessment Result | 1C//2B/4/3A////1C/3A/// | 10///10/(A) 2 or CF (C) 0.25 or CF////10/(A) 2 or CF (C) 0.25 or CF/// | ug/l | FS | Have 4 or more samples in last 5 or 10 yrs AND 0 samples exceeded. |  |  |  |  | FS | Less 1 sample exceeded the Acute, 4 to 10 samples were evaluated, 0 samples exceeded the Chronic | [6 empty] | FS | Have 4 or more samples in last 5 or 10 yrs AND 0 samples exceeded. | FS | Have 4 or more samples in last 5 or 10 yrs AND 0 samples exceeded. | FS | Less 1 sample exceeded the Acute, 4 to 10 samples were evaluated, 0 samples exceeded the Chronic | [6 empty] | 0.05 | 0.05 | 0.05 | 8.33e-10 | ug/l | 2009-05-19 | 2009-10-13 | River/Stream | Uinta Basin | 40.2288 | 111.1902 | FS/ / / FS/ FS/ / / / FS/ FS/ / /
Summary only for NONREJECTED data used in analysis. Refer to corresponding data report for all data considered in IR analysis. | 5YR | UT14060004-013 | 4936635 | S FK CLYDE CK AB CNFL/ CLYDE CK | Cadmium, Dissolved | 1C: 6/ 3A: 6/ 4: 6/ HH1C: 6/ HH3A: 6/ | Yes | Yes | Yes | Assessed by use | Refer to Use Exceedence Column for Assessment Result | 1C//2B/4/3A////1C/3A/// | 10///10/(A) 2 or CF (C) 0.25 or CF////10/(A) 2 or CF (C) 0.25 or CF/// | ug/l | FS | Have 4 or more samples in last 5 or 10 yrs AND 0 samples exceeded. |  |  |  |  | FS | Less 1 sample exceeded the Acute, 4 to 10 samples were evaluated, 0 samples exceeded the Chronic | [6 empty] | FS | Have 4 or more samples in last 5 or 10 yrs AND 0 samples exceeded. | FS | Have 4 or more samples in last 5 or 10 yrs AND 0 samples exceeded. | FS | Less 1 sample exceeded the Acute, 4 to 10 samples were evaluated, 0 samples exceeded the Chronic | [6 empty] | 0.05 | 0.05 | 0.05 | 9.6187e-10 | ug/l | 2009-05-19 | 2009-10-13 | River/Stream | Uinta Basin | 40.2256 | 111.2314 | FS/ / / FS/ FS/ / / / FS/ FS/ / /
Summary only for NONREJECTED data used in analysis. Refer to corresponding data report for all data considered in IR analysis. | 5YR | UT14060004-014 | 4936650 | STRAWBERRY RIVER AT WESTSIDE ROAD | Cadmium, Dissolved | 1C: 15/ 3A: 15/ 4: 15/ HH1C: 15/ HH3A: 15/ | Yes | Yes | Yes | Assessed by use | Refer to Use Exceedence Column for Assessment Result | 1C//2B/4/3A////1C/3A/// | 10///10/(A) 2 or CF (C) 0.25 or CF////10/(A) 2 or CF (C) 0.25 or CF/// | ug/l | FS | Have 4 or more samples in last 5 or 10 yrs AND 0 samples exceeded. |  |  |  |  | FS | Less 1 sample exceeded the Acute, More than 10 samples were evaluated, 0 samples exceeded the Chronic | [6 empty] | FS | Have 4 or more samples in last 5 or 10 yrs AND 0 samples exceeded. | FS | Have 4 or more samples in last 5 or 10 yrs AND 0 samples exceeded. | FS | Less 1 sample exceeded the Acute, More than 10 samples were evaluated, 0 samples exceeded the Chronic | [6 empty] | 0.05 | 0.127 | 0.0622 | 0.025796 | ug/l | 2009-11-06 | 2011-08-15 | River/Stream | Uinta Basin | 40.2375 | 111.1854 | FS/ / / FS/ FS/ / / / FS/ FS/ / /
Summary only for NONREJECTED data used in analysis. Refer to corresponding data report for all data considered in IR analysis. | 5YR | UT14060004-014 | 4936655 | STRAWBERRY R AT BULL SPRING RD XING | Cadmium, Dissolved | 1C: 8/ 3A: 8/ 4: 8/ HH1C: 8/ HH3A: 8/ | Yes | Yes | Yes | Assessed by use | Refer to Use Exceedence Column for Assessment Result | 1C//2B/4/3A////1C/3A/// | 10///10/(A) 2 or CF (C) 0.25 or CF////10/(A) 2 or CF (C) 0.25 or CF/// | ug/l | FS | Have 4 or more samples in last 5 or 10 yrs AND 0 samples exceeded. |  |  |  |  | FS | Less 1 sample exceeded the Acute, 4 to 10 samples were evaluated, 0 samples exceeded the Chronic | [6 empty] | FS | Have 4 or more samples in last 5 or 10 yrs AND 0 samples exceeded. | FS | Have 4 or more samples in last 5 or 10 yrs AND 0 samples exceeded. | FS | Less 1 sample exceeded the Acute, 4 to 10 samples were evaluated, 0 samples exceeded the Chronic | [6 empty] | 0.05 | 0.05 | 0.05 | 9.9563e-10 | ug/l | 2009-11-06 | 2011-08-15 | River/Stream | Uinta Basin | 40.2573 | 111.2127 | FS/ / / FS/ FS/ / / / FS/ FS/ / /
Summary only for NONREJECTED data used in analysis. Refer to corresponding data report for all data considered in IR analysis. | 5YR | UT14060004-014 | 4936685 | STRAWBERRY R AT EAST DANIELS ALLOTMENT | Cadmium, Dissolved | 1C: 8/ 3A: 8/ 4: 8/ HH1C: 8/ HH3A: 8/ | Yes | Yes | Yes | Assessed by use | Refer to Use Exceedence Column for Assessment Result | 1C//2B/4/3A////1C/3A/// | 10///10/(A) 2 or CF (C) 0.25 or CF////10/(A) 2 or CF (C) 0.25 or CF/// | ug/l | FS | Have 4 or more samples in last 5 or 10 yrs AND 0 samples exceeded. |  |  |  |  | FS | Less 1 sample exceeded the Acute, 4 to 10 samples were evaluated, 0 samples exceeded the Chronic | [6 empty] | FS | Have 4 or more samples in last 5 or 10 yrs AND 0 samples exceeded. | FS | Have 4 or more samples in last 5 or 10 yrs AND 0 samples exceeded. | FS | Less 1 sample exceeded the Acute, 4 to 10 samples were evaluated, 0 samples exceeded the Chronic | [6 empty] | 0.05 | 0.154 | 0.070125 | 0.039324 | ug/l | 2008-10-30 | 2011-08-15 | River/Stream | Uinta Basin | 40.3663 | 111.2253 | FS/ / / FS/ FS/ / / / FS/ FS/ / /
Summary only for NONREJECTED data used in analysis. Refer to corresponding data report for all data considered in IR analysis. | 5YR | UT14060004-014 | 4936710 | STRAWBERRY R AT US 40 XING | Cadmium, Dissolved | 1C: 16/ 3A: 16/ 4: 16/ HH1C: 16/ HH3A: 16/ | Yes | Yes | Yes | Assessed by use | Refer to Use Exceedence Column for Assessment Result | 1C//2B/4/3A////1C/3A/// | 10///10/(A) 2 or CF (C) 0.25 or CF////10/(A) 2 or CF (C) 0.25 or CF/// | ug/l | FS | Have 4 or more samples in last 5 or 10 yrs AND 0 samples exceeded. |  |  |  |  | FS | Less 1 sample exceeded the Acute, More than 10 samples were evaluated, 0 samples exceeded the Chronic | [6 empty] | FS | Have 4 or more samples in last 5 or 10 yrs AND 0 samples exceeded. | FS | Have 4 or more samples in last 5 or 10 yrs AND 0 samples exceeded. | FS | Less 1 sample exceeded the Acute, More than 10 samples were evaluated, 0 samples exceeded the Chronic | [6 empty] | 0.05 | 0.23 | 0.076188 | 0.052587 | ug/l | 2009-11-06 | 2011-09-19 | River/Stream | Uinta Basin | 40.2811 | 111.2263 | FS/ / / FS/ FS/ / / / FS/ FS/ / /
Summary only for NONREJECTED data used in analysis. Refer to corresponding data report for all data considered in IR analysis. | 5YR | UT14060003-017 | 4936750 | DUCHESNE R AB TABIONA BL CNFL / W FK DUCHESNE R | Cadmium, Dissolved | 1C: 4/ 3A: 4/ 4: 4/ HH1C: 4/ HH3A: 4/ | Yes | Yes |  | Assessed by use | Refer to Use Exceedence Column for Assessment Result | 1C//2B/4/3A////1C/3A/// | 10///10/(A) 2 or CF (C) 0.25 or CF////10/(A) 2 or CF (C) 0.25 or CF/// | ug/l | FS | Have 4 or more samples in last 5 or 10 yrs AND 0 samples exceeded. |  |  |  |  | FS | Less 1 sample exceeded the Acute, 4 to 10 samples were evaluated, 0 samples exceeded the Chronic | [6 empty] | FS | Have 4 or more samples in last 5 or 10 yrs AND 0 samples exceeded. | FS | Have 4 or more samples in last 5 or 10 yrs AND 0 samples exceeded. | FS | Less 1 sample exceeded the Acute, 4 to 10 samples were evaluated, 0 samples exceeded the Chronic | [6 empty] | 0.05 | 0.05 | 0.05 | 0 | ug/l | 2008-01-15 | 2009-01-20 | River/Stream | Uinta Basin | 40.4613 | 110.8307 | FS/ / / FS/ FS/ / / / FS/ FS/ / /
Summary only for NONREJECTED data used in analysis. Refer to corresponding data report for all data considered in IR analysis. | 5YR | UT14060003-019 | 4936770 | N FK DUCHESNE R ABOVE CNFL / W FK DUCHESNE R | Cadmium, Dissolved | 1C: 11/ 3A: 11/ 4: 11/ HH1C: 11/ HH3A: 11/ | Yes | Yes | Yes | Assessed by use | Refer to Use Exceedence Column for Assessment Result | 1C//2B/4/3A////1C/3A/// | 10///10/(A) 2 or CF (C) 0.25 or CF////10/(A) 2 or CF (C) 0.25 or CF/// | ug/l | FS | Have 4 or more samples in last 5 or 10 yrs AND 0 samples exceeded. |  |  |  |  | FS | Less 1 sample exceeded the Acute, More than 10 samples were evaluated, 0 samples exceeded the Chronic | [6 empty] | FS | Have 4 or more samples in last 5 or 10 yrs AND 0 samples exceeded. | FS | Have 4 or more samples in last 5 or 10 yrs AND 0 samples exceeded. | FS | Less 1 sample exceeded the Acute, More than 10 samples were evaluated, 0 samples exceeded the Chronic | [6 empty] | 0.05 | 0.137 | 0.057909 | 0.026231 | ug/l | 2010-10-27 | 2011-09-19 | River/Stream | Uinta Basin | 40.4658 | 110.8327 | FS/ / / FS/ FS/ / / / FS/ FS/ / /
Summary only for NONREJECTED data used in analysis. Refer to corresponding data report for all data considered in IR analysis. | 5YR | UT14060003-018 | 4936780 | WOLF CK BL TWIN CK DIVERSION | Cadmium, Dissolved | 1C: 4/ 3A: 4/ 4: 4/ HH1C: 4/ HH3A: 4/ | Yes | Yes | Yes | Assessed by use | Refer to Use Exceedence Column for Assessment Result | 1C//2B/4/3A////1C/3A/// | 10///10/(A) 2 or CF (C) 0.25 or CF////10/(A) 2 or CF (C) 0.25 or CF/// | ug/l | FS | Have 4 or more samples in last 5 or 10 yrs AND 0 samples exceeded. |  |  |  |  | FS | Less 1 sample exceeded the Acute, 4 to 10 samples were evaluated, 0 samples exceeded the Chronic | [6 empty] | FS | Have 4 or more samples in last 5 or 10 yrs AND 0 samples exceeded. | FS | Have 4 or more samples in last 5 or 10 yrs AND 0 samples exceeded. | FS | Less 1 sample exceeded the Acute, 4 to 10 samples were evaluated, 0 samples exceeded the Chronic | [6 empty] | 0.05 | 0.05 | 0.05 | 0 | ug/l | 2009-06-05 | 2009-10-09 | River/Stream | Uinta Basin | 40.4697 | 110.9196 | FS/ / / FS/ FS/ / / / FS/ FS/ / /
Summary only for NONREJECTED data used in analysis. Refer to corresponding data report for all data considered in IR analysis. | 5YR | UT14060003-018 | 4936790 | W FK DUCHESNE R AB CNFL/ N FK | Cadmium, Dissolved | 1C: 12/ 3A: 12/ 4: 12/ HH1C: 12/ HH3A: 12/ | Yes | Yes | Yes | Assessed by use | Refer to Use Exceedence Column for Assessment Result | 1C//2B/4/3A////1C/3A/// | 10///10/(A) 2 or CF (C) 0.25 or CF////10/(A) 2 or CF (C) 0.25 or CF/// | ug/l | FS | Have 4 or more samples in last 5 or 10 yrs AND 0 samples exceeded. |  |  |  |  | FS | Less 1 sample exceeded the Acute, More than 10 samples were evaluated, 0 samples exceeded the Chronic | [6 empty] | FS | Have 4 or more samples in last 5 or 10 yrs AND 0 samples exceeded. | FS | Have 4 or more samples in last 5 or 10 yrs AND 0 samples exceeded. | FS | Less 1 sample exceeded the Acute, More than 10 samples were evaluated, 0 samples exceeded the Chronic | [6 empty] | 0.05 | 0.341 | 0.07425 | 0.084004 | ug/l | 2010-10-27 | 2011-09-19 | River/Stream | Uinta Basin | 40.4622 | 110.8338 | FS/ / / FS/ FS/ / / / FS/ FS/ / /
Summary only for NONREJECTED data used in analysis. Refer to corresponding data report for all data considered in IR analysis. | 5YR | UT14060001-004 | 4937020 | GREEN R NEAR OURAY AT U88 XING | Cadmium, Dissolved | 1C: 10/ 3B: 10/ 4: 10/ HH1C: 10/ HH3B: 10/ | Yes | Yes | Yes | Assessed by use | Refer to Use Exceedence Column for Assessment Result | 1C/2A//4//3B///1C//3B// | 10///10//(A) 2 or CF (C) 0.25 or CF///10//(A) 2 or CF (C) 0.25 or CF// | ug/l | FS | Have 4 or more samples in last 5 or 10 yrs AND 0 samples exceeded. | [6 empty] | FS | Less 1 sample exceeded the Acute, 4 to 10 samples were evaluated, 0 samples exceeded the Chronic |  |  |  |  | FS | Have 4 or more samples in last 5 or 10 yrs AND 0 samples exceeded. | FS | Have 4 or more samples in last 5 or 10 yrs AND 0 samples exceeded. |  |  | FS | Less 1 sample exceeded the Acute, 4 to 10 samples were evaluated, 0 samples exceeded the Chronic |  |  |  |  | 0.05 | 0.225 | 0.0675 | 0.05534 | ug/l | 2010-10-26 | 2011-09-20 | River/Stream | Uinta Basin | 40.0852 | 109.6762 | FS/ / / FS/ / FS/ / / FS/ / FS/ /
Summary only for NONREJECTED data used in analysis. Refer to corresponding data report for all data considered in IR analysis. | 5YR | UT14060003-004 | 4937080 | OURAY PARK CANAL @ HWY 40 XING | Cadmium, Dissolved | 3B: 4/ 4: 4/ HH3B: 4/ | Yes |  |  | Assessed by use | Refer to Use Exceedence Column for Assessment Result | //2B/4//3B/////3B// | ///10//(A) 2 or CF (C) 0.25 or CF/////(A) 2 or CF (C) 0.25 or CF// | ug/l | [8 empty] | NS | Less 1 sample exceeded the Acute, 4 to 10 samples were evaluated, AND 1 or more samples exceeded the Chronic |  |  |  |  | FS | Have 4 or more samples in last 5 or 10 yrs AND 0 samples exceeded. |  |  |  |  | NS | Less 1 sample exceeded the Acute, 4 to 10 samples were evaluated, AND 1 or more samples exceeded the Chronic |  |  |  |  | 0.05 | 0.235 | 0.09625 | 0.0925 | ug/l | 2011-05-17 | 2011-07-19 | River/Stream | Uinta Basin | 40.3033 | 109.7815 | / / / FS/ / NS/ / / / / NS/ /
Summary only for NONREJECTED data used in analysis. Refer to corresponding data report for all data considered in IR analysis. | 5YR | UT14060001-001 | 4937120 | OURAY PARK CANAL AB PELICAN LAKE | Cadmium, Dissolved | 1C: 12/ 3B: 12/ 4: 12/ HH1C: 12/ HH3B: 12/ | Yes | Yes | Yes | Assessed by use | Refer to Use Exceedence Column for Assessment Result | 1C/2A//4//3B///1C//3B// | 10///10//(A) 2 or CF (C) 0.25 or CF///10//(A) 2 or CF (C) 0.25 or CF// | ug/l | FS | Have 4 or more samples in last 5 or 10 yrs AND 0 samples exceeded. | [6 empty] | FS | Less 1 sample exceeded the Acute, More than 10 samples were evaluated, 0 samples exceeded the Chronic |  |  |  |  | FS | Have 4 or more samples in last 5 or 10 yrs AND 0 samples exceeded. | FS | Have 4 or more samples in last 5 or 10 yrs AND 0 samples exceeded. |  |  | FS | Less 1 sample exceeded the Acute, More than 10 samples were evaluated, 0 samples exceeded the Chronic |  |  |  |  | 0.05 | 0.113 | 0.05525 | 0.018187 | ug/l | 2010-10-26 | 2011-09-20 | River/Stream | Uinta Basin | 40.2033 | 109.7029 | FS/ / / FS/ / FS/ / / FS/ / FS/ /
Summary only for NONREJECTED data used in analysis. Refer to corresponding data report for all data considered in IR analysis. | 5YR | UT14060002-001 | 4937210 | ASHLEY CK AB CNFL/ GREEN R | Cadmium, Dissolved | 3B: 17/ 4: 17/ HH3B: 17/ | Yes | Yes | Yes | Assessed by use | Refer to Use Exceedence Column for Assessment Result | //2B/4//3B/////3B// | ///10//(A) 2 or CF (C) 0.25 or CF/////(A) 2 or CF (C) 0.25 or CF// | ug/l | [8 empty] | FS | Less 1 sample exceeded the Acute, More than 10 samples were evaluated, 0 samples exceeded the Chronic |  |  |  |  | FS | Have 4 or more samples in last 5 or 10 yrs AND 0 samples exceeded. |  |  |  |  | FS | Less 1 sample exceeded the Acute, More than 10 samples were evaluated, 0 samples exceeded the Chronic |  |  |  |  | 0.05 | 0.63 | 0.087941 | 0.14057 | ug/l | 2008-01-15 | 2011-09-20 | River/Stream | Uinta Basin | 40.3582 | 109.3883 | / / / FS/ / FS/ / / / / FS/ /
Summary only for NONREJECTED data used in analysis. Refer to corresponding data report for all data considered in IR analysis. | 5YR | UT14060002-002 | 4937430 | ASHLEY CK N OF US40 AT CR XING | Cadmium, Dissolved | 3B: 15/ 4: 15/ HH3B: 15/ | Yes | Yes | Yes | Assessed by use | Refer to Use Exceedence Column for Assessment Result | //2B/4//3B/////3B// | ///10//(A) 2 or CF (C) 0.25 or CF/////(A) 2 or CF (C) 0.25 or CF// | ug/l | [8 empty] | FS | Less 1 sample exceeded the Acute, More than 10 samples were evaluated, 0 samples exceeded the Chronic |  |  |  |  | FS | Have 4 or more samples in last 5 or 10 yrs AND 0 samples exceeded. |  |  |  |  | FS | Less 1 sample exceeded the Acute, More than 10 samples were evaluated, 0 samples exceeded the Chronic |  |  |  |  | 0.05 | 0.259 | 0.0736 | 0.057221 | ug/l | 2009-11-18 | 2011-09-19 | River/Stream | Uinta Basin | 40.3983 | 109.4296 | / / / FS/ / FS/ / / / / FS/ /
Summary only for NONREJECTED data used in analysis. Refer to corresponding data report for all data considered in IR analysis. | 5YR | UT14060002-002 | 4937440 | ASHLEY CK AB ASHLEY VALLEY WWTP AT CR XING (1500 S) | Cadmium, Dissolved | 3B: 15/ 4: 15/ HH3B: 15/ | Yes | Yes | Yes | Assessed by use | Refer to Use Exceedence Column for Assessment Result | //2B/4//3B/////3B// | ///10//(A) 2 or CF (C) 0.25 or CF/////(A) 2 or CF (C) 0.25 or CF// | ug/l | [8 empty] | FS | Less 1 sample exceeded the Acute, More than 10 samples were evaluated, 0 samples exceeded the Chronic |  |  |  |  | FS | Have 4 or more samples in last 5 or 10 yrs AND 0 samples exceeded. |  |  |  |  | FS | Less 1 sample exceeded the Acute, More than 10 samples were evaluated, 0 samples exceeded the Chronic |  |  |  |  | 0.05 | 0.208 | 0.060533 | 0.040795 | ug/l | 2009-11-18 | 2011-09-20 | River/Stream | Uinta Basin | 40.4343 | 109.4677 | / / / FS/ / FS/ / / / / FS/ /
Summary only for NONREJECTED data used in analysis. Refer to corresponding data report for all data considered in IR analysis. | 5YR | UT14060002-002 | 4937480 | ASHLEY CK NE OF VERNAL @ DIAMOND MT RD XING | Cadmium, Dissolved | 3B: 13/ 4: 13/ HH3B: 13/ | Yes | Yes | Yes | Assessed by use | Refer to Use Exceedence Column for Assessment Result | //2B/4//3B/////3B// | ///10//(A) 2 or CF (C) 0.25 or CF/////(A) 2 or CF (C) 0.25 or CF// | ug/l | [8 empty] | FS | Less 1 sample exceeded the Acute, More than 10 samples were evaluated, 0 samples exceeded the Chronic |  |  |  |  | FS | Have 4 or more samples in last 5 or 10 yrs AND 0 samples exceeded. |  |  |  |  | FS | Less 1 sample exceeded the Acute, More than 10 samples were evaluated, 0 samples exceeded the Chronic |  |  |  |  | 0.05 | 0.16 | 0.058462 | 0.030509 | ug/l | 2010-10-26 | 2011-09-20 | River/Stream | Uinta Basin | 40.4636 | 109.4985 | / / / FS/ / FS/ / / / / FS/ /
Summary only for NONREJECTED data used in analysis. Refer to corresponding data report for all data considered in IR analysis. | 5YR | UT14060002-002 | 4937490 | ASHLEY CK NW OF VERNAL AT CR XING E OF MAESER | Cadmium, Dissolved | 3B: 5/ 4: 5/ HH3B: 5/ | Yes | Yes | Yes | Assessed by use | Refer to Use Exceedence Column for Assessment Result | //2B/4//3B/////3B// | ///10//(A) 2 or CF (C) 0.25 or CF/////(A) 2 or CF (C) 0.25 or CF// | ug/l | [8 empty] | FS | Less 1 sample exceeded the Acute, 4 to 10 samples were evaluated, 0 samples exceeded the Chronic |  |  |  |  | FS | Have 4 or more samples in last 5 or 10 yrs AND 0 samples exceeded. |  |  |  |  | FS | Less 1 sample exceeded the Acute, 4 to 10 samples were evaluated, 0 samples exceeded the Chronic |  |  |  |  | 0.05 | 0.11 | 0.062 | 0.026833 | ug/l | 2011-01-11 | 2011-07-19 | River/Stream | Uinta Basin | 40.4791 | 109.5576 | / / / FS/ / FS/ / / / / FS/ /
Summary only for NONREJECTED data used in analysis. Refer to corresponding data report for all data considered in IR analysis. | 5YR | UT14060002-008 | 4937710 | DRY FK CK AB CNFL / ASHLEY CREEK | Cadmium, Dissolved | 1C: 14/ 3A: 14/ 4: 14/ HH1C: 14/ HH3A: 14/ | Yes | Yes | Yes | Assessed by use | Refer to Use Exceedence Column for Assessment Result | 1C//2B/4/3A////1C/3A/// | 10///10/(A) 2 or CF (C) 0.25 or CF////10/(A) 2 or CF (C) 0.25 or CF/// | ug/l | FS | Have 4 or more samples in last 5 or 10 yrs AND 0 samples exceeded. |  |  |  |  | FS | Less 1 sample exceeded the Acute, More than 10 samples were evaluated, AND 1 or fewer samples exceeded the Chronic | [6 empty] | FS | Have 4 or more samples in last 5 or 10 yrs AND 0 samples exceeded. | FS | Have 4 or more samples in last 5 or 10 yrs AND 0 samples exceeded. | FS | Less 1 sample exceeded the Acute, More than 10 samples were evaluated, AND 1 or fewer samples exceeded the Chronic | [6 empty] | 0.05 | 0.194 | 0.065 | 0.041083 | ug/l | 2010-10-28 | 2011-09-19 | River/Stream | Uinta Basin | 40.5263 | 109.6057 | FS/ / / FS/ FS/ / / / FS/ FS/ / /
Summary only for NONREJECTED data used in analysis. Refer to corresponding data report for all data considered in IR analysis. | 5YR | UT16010204-003 | 4901390 | BEAR R AT BRMBR NEAR SHOP | Cadmium, Dissolved | 3B: 11/ 3D: 11/ 4: 11/ HH3B: 11/ HH3D: 11 | Yes | Yes | Yes | Assessed by use | Refer to Use Exceedence Column for Assessment Result | //2B/4//3B//3D///3B//3D | ///10//(A) 2 or CF (C) 0.25 or CF//(A) 2 or CF (C) 0.25 or CF///(A) 2 or CF (C) 0.25 or CF//(A) 2 or CF (C) 0.25 or CF | ug/l | [8 empty] | FS | Less 1 sample exceeded the Acute, More than 10 samples were evaluated, 0 samples exceeded the Chronic |  |  | FS | Less 1 sample exceeded the Acute, More than 10 samples were evaluated, 0 samples exceeded the Chronic | FS | Have 4 or more samples in last 5 or 10 yrs AND 0 samples exceeded. |  |  |  |  | FS | Less 1 sample exceeded the Acute, More than 10 samples were evaluated, 0 samples exceeded the Chronic |  |  | FS | Less 1 sample exceeded the Acute, More than 10 samples were evaluated, 0 samples exceeded the Chronic | 0.05 | 0.314 | 0.085909 | 0.085248 | ug/l | 2009-09-22 | 2012-07-19 | River/Stream | Bear River | 41.48 | 112.2685 | / / / FS/ / FS/ / FS/ / / FS/ / FS
Summary only for NONREJECTED data used in analysis. Refer to corresponding data report for all data considered in IR analysis. | 5YR | UT16010204-003 | 4901395 | BEAR RIVER ON BIRD REFUGE ROAD EAST OF GOOSE ISLAND | Cadmium, Dissolved | 3B: 9/ 3D: 9/ 4: 9/ HH3B: 9/ HH3D: 9 | Yes | Yes | Yes | Assessed by use | Refer to Use Exceedence Column for Assessment Result | //2B/4//3B//3D///3B//3D | ///10//(A) 2 or CF (C) 0.25 or CF//(A) 2 or CF (C) 0.25 or CF///(A) 2 or CF (C) 0.25 or CF//(A) 2 or CF (C) 0.25 or CF | ug/l | [8 empty] | FS | Less 1 sample exceeded the Acute, 4 to 10 samples were evaluated, 0 samples exceeded the Chronic |  |  | FS | Less 1 sample exceeded the Acute, 4 to 10 samples were evaluated, 0 samples exceeded the Chronic | FS | Have 4 or more samples in last 5 or 10 yrs AND 0 samples exceeded. |  |  |  |  | FS | Less 1 sample exceeded the Acute, 4 to 10 samples were evaluated, 0 samples exceeded the Chronic |  |  | FS | Less 1 sample exceeded the Acute, 4 to 10 samples were evaluated, 0 samples exceeded the Chronic | 0.05 | 0.168 | 0.063111 | 0.039333 | ug/l | 2009-09-22 | 2012-07-19 | River/Stream | Bear River | 41.4836 | 112.1469 | / / / FS/ / FS/ / FS/ / / FS/ / FS
Summary only for NONREJECTED data used in analysis. Refer to corresponding data report for all data considered in IR analysis. | 5YR | UT16010204-006 | 4902720 | MALAD R AB TREMONTON WWTP | Cadmium, Dissolved | 3C: 5/ HH3C: 5/ | Yes | Yes |  | Assessed by use | Refer to Use Exceedence Column for Assessment Result | //2B////3C/////3C/ | //////(A) 2 or CF (C) 0.25 or CF/////(A) 2 or CF (C) 0.25 or CF/ | ug/l | [10 empty] | FS | Less 1 sample exceeded the Acute, 4 to 10 samples were evaluated, 0 samples exceeded the Chronic | [10 empty] | FS | Less 1 sample exceeded the Acute, 4 to 10 samples were evaluated, 0 samples exceeded the Chronic |  |  | 0.05 | 0.05 | 0.05 | 8.33e-10 | ug/l | 2008-02-06 | 2009-11-10 | River/Stream | Bear River | 41.7118 | 112.161 | / / / / / / FS/ / / / / FS/
Summary only for NONREJECTED data used in analysis. Refer to corresponding data report for all data considered in IR analysis. | 5YR | UT16010202-002 | 4903100 | NEWTON CREEK AB CUTLER RESERVOIR | Cadmium, Dissolved | 3A: 4/ 4: 4/ HH3A: 4/ | Yes | Yes |  | Assessed by use | Refer to Use Exceedence Column for Assessment Result | //2B/4/3A/////3A/// | ///10/(A) 2 or CF (C) 0.25 or CF/////(A) 2 or CF (C) 0.25 or CF/// | ug/l | [6 empty] | FS | Less 1 sample exceeded the Acute, 4 to 10 samples were evaluated, 0 samples exceeded the Chronic | [6 empty] | FS | Have 4 or more samples in last 5 or 10 yrs AND 0 samples exceeded. |  |  | FS | Less 1 sample exceeded the Acute, 4 to 10 samples were evaluated, 0 samples exceeded the Chronic | [6 empty] | 0.05 | 0.05 | 0.05 | 0 | ug/l | 2008-09-23 | 2009-04-15 | River/Stream | Bear River | 41.8388 | 111.9719 | / / / FS/ FS/ / / / / FS/ / /
Summary only for NONREJECTED data used in analysis. Refer to corresponding data report for all data considered in IR analysis. | 5YR | UT16010202-013 | 4903190 | CLARKSTON CK AT U142 XING | Cadmium, Dissolved | 3A: 4/ 4: 4/ HH3A: 4/ | Yes |  |  | Assessed by use | Refer to Use Exceedence Column for Assessment Result | //2B/4/3A/////3A/// | ///10/(A) 2 or CF (C) 0.25 or CF/////(A) 2 or CF (C) 0.25 or CF/// | ug/l | [6 empty] | FS | Less 1 sample exceeded the Acute, 4 to 10 samples were evaluated, 0 samples exceeded the Chronic | [6 empty] | FS | Have 4 or more samples in last 5 or 10 yrs AND 0 samples exceeded. |  |  | FS | Less 1 sample exceeded the Acute, 4 to 10 samples were evaluated, 0 samples exceeded the Chronic | [6 empty] | 0.05 | 0.05 | 0.05 | 0 | ug/l | 2008-09-23 | 2009-04-15 | River/Stream | Bear River | 41.9199 | 112.0378 | / / / FS/ FS/ / / / / FS/ / /
Summary only for NONREJECTED data used in analysis. Refer to corresponding data report for all data considered in IR analysis. | 5YR | UT16010202-004 | 4903260 | BEAR R AB CUTLER RES AT BRIDGE 1 MI W OF BENSON | Cadmium, Dissolved | 3B: 4/ 3D: 4/ 4: 4/ HH3B: 4/ HH3D: 4 | Yes | Yes |  | Assessed by use | Refer to Use Exceedence Column for Assessment Result | //2B/4//3B//3D///3B//3D | ///10//(A) 2 or CF (C) 0.25 or CF//(A) 2 or CF (C) 0.25 or CF///(A) 2 or CF (C) 0.25 or CF//(A) 2 or CF (C) 0.25 or CF | ug/l | [8 empty] | FS | Less 1 sample exceeded the Acute, 4 to 10 samples were evaluated, 0 samples exceeded the Chronic |  |  | FS | Less 1 sample exceeded the Acute, 4 to 10 samples were evaluated, 0 samples exceeded the Chronic | FS | Have 4 or more samples in last 5 or 10 yrs AND 0 samples exceeded. |  |  |  |  | FS | Less 1 sample exceeded the Acute, 4 to 10 samples were evaluated, 0 samples exceeded the Chronic |  |  | FS | Less 1 sample exceeded the Acute, 4 to 10 samples were evaluated, 0 samples exceeded the Chronic | 0.05 | 0.05 | 0.05 | 0 | ug/l | 2008-04-10 | 2009-04-15 | River/Stream | Bear River | 41.7977 | 111.9302 | / / / FS/ / FS/ / FS/ / / FS/ / FS
Summary only for NONREJECTED data used in analysis. Refer to corresponding data report for all data considered in IR analysis. | 5YR | UT16010203-009 | 4904800 | LITTLE BEAR R @ AIRPORT RD XING | Cadmium, Dissolved | 3A: 5/ 3D: 5/ 4: 5/ HH3A: 5/ HH3D: 5 | Yes |  |  | Assessed by use | Refer to Use Exceedence Column for Assessment Result | //2B/4/3A///3D//3A///3D | ///10/(A) 2 or CF (C) 0.25 or CF///(A) 2 or CF (C) 0.25 or CF//(A) 2 or CF (C) 0.25 or CF///(A) 2 or CF (C) 0.25 or CF | ug/l | [6 empty] | FS | Less 1 sample exceeded the Acute, 4 to 10 samples were evaluated, 0 samples exceeded the Chronic |  |  |  |  | FS | Less 1 sample exceeded the Acute, 4 to 10 samples were evaluated, 0 samples exceeded the Chronic | FS | Have 4 or more samples in last 5 or 10 yrs AND 0 samples exceeded. |  |  | FS | Less 1 sample exceeded the Acute, 4 to 10 samples were evaluated, 0 samples exceeded the Chronic |  |  |  |  | FS | Less 1 sample exceeded the Acute, 4 to 10 samples were evaluated, 0 samples exceeded the Chronic | 0.05 | 0.05 | 0.05 | 8.33e-10 | ug/l | 2008-02-07 | 2009-04-15 | River/Stream | Bear River | 41.7189 | 111.945 | / / / FS/ FS/ / / FS/ / FS/ / / FS
Summary only for NONREJECTED data used in analysis. Refer to corresponding data report for all data considered in IR analysis. | 5YR | UT16010203-008 | 4904900 | SPRING CK @ CR 376 (MENDON) XING | Cadmium, Dissolved | 3A: 4/ 3D: 4/ 4: 4/ HH3A: 4/ HH3D: 4 | Yes |  |  | Assessed by use | Refer to Use Exceedence Column for Assessment Result | //2B/4/3A///3D//3A///3D | ///10/(A) 2 or CF (C) 0.25 or CF///(A) 2 or CF (C) 0.25 or CF//(A) 2 or CF (C) 0.25 or CF///(A) 2 or CF (C) 0.25 or CF | ug/l | [6 empty] | FS | Less 1 sample exceeded the Acute, 4 to 10 samples were evaluated, 0 samples exceeded the Chronic |  |  |  |  | FS | Less 1 sample exceeded the Acute, 4 to 10 samples were evaluated, 0 samples exceeded the Chronic | FS | Have 4 or more samples in last 5 or 10 yrs AND 0 samples exceeded. |  |  | FS | Less 1 sample exceeded the Acute, 4 to 10 samples were evaluated, 0 samples exceeded the Chronic |  |  |  |  | FS | Less 1 sample exceeded the Acute, 4 to 10 samples were evaluated, 0 samples exceeded the Chronic | 0.05 | 0.05 | 0.05 | 0 | ug/l | 2008-09-23 | 2009-04-15 | River/Stream | Bear River | 41.721 | 111.928 | / / / FS/ FS/ / / FS/ / FS/ / / FS
Summary only for NONREJECTED data used in analysis. Refer to corresponding data report for all data considered in IR analysis. | 5YR | UT16020202-006 | 4995690 | DIAMOND FORK AB MONKS HOLLOW | Cadmium, Dissolved | 3A: 6/ 4: 6/ HH3A: 6/ | Yes | Yes | Yes | Assessed by use | Refer to Use Exceedence Column for Assessment Result | //2B/4/3A/////3A/// | ///10/(A) 2 or CF (C) 0.25 or CF/////(A) 2 or CF (C) 0.25 or CF/// | ug/l | [6 empty] | FS | Less 1 sample exceeded the Acute, 4 to 10 samples were evaluated, 0 samples exceeded the Chronic | [6 empty] | FS | Have 4 or more samples in last 5 or 10 yrs AND 0 samples exceeded. |  |  | FS | Less 1 sample exceeded the Acute, 4 to 10 samples were evaluated, 0 samples exceeded the Chronic | [6 empty] | 0.05 | 0.05 | 0.05 | 9.6187e-10 | ug/l | 2010-04-20 | 2012-01-10 | River/Stream | Jordan River/Utah Lake | 40.0762 | 111.3834 | / / / FS/ FS/ / / / / FS/ / /
Summary only for NONREJECTED data used in analysis. Refer to corresponding data report for all data considered in IR analysis. | 5YR | UT16020203-018 | 4998460 | UPPER S FORK PROVO R AB CNFL / PROVO R | Cadmium, Dissolved | 1C: 10/ 3A: 10/ 4: 10/ HH1C: 10/ HH3A: 10/ | Yes | Yes | Yes | Assessed by use | Refer to Use Exceedence Column for Assessment Result | 1C//2B/4/3A////1C/3A/// | 10///10/(A) 2 or CF (C) 0.25 or CF////10/(A) 2 or CF (C) 0.25 or CF/// | ug/l | FS | Have 4 or more samples in last 5 or 10 yrs AND 0 samples exceeded. |  |  |  |  | FS | Less 1 sample exceeded the Acute, 4 to 10 samples were evaluated, 0 samples exceeded the Chronic | [6 empty] | FS | Have 4 or more samples in last 5 or 10 yrs AND 0 samples exceeded. | FS | Have 4 or more samples in last 5 or 10 yrs AND 0 samples exceeded. | FS | Less 1 sample exceeded the Acute, 4 to 10 samples were evaluated, 0 samples exceeded the Chronic | [6 empty] | 0.05 | 0.15 | 0.06 | 0.031623 | ug/l | 2010-01-20 | 2012-06-27 | River/Stream | Jordan River/Utah Lake | 40.5572 | 111.1377 | FS/ / / FS/ FS/ / / / FS/ FS/ / /
Summary only for NONREJECTED data used in analysis. Refer to corresponding data report for all data considered in IR analysis. | 5YR | UT16020203-018 | 4998480 | SOUTH FK PROVO R AB PRIVATE LAND | Cadmium, Dissolved | 1C: 4/ 3A: 4/ 4: 4/ HH1C: 4/ HH3A: 4/ | Yes | Yes | Yes | Assessed by use | Refer to Use Exceedence Column for Assessment Result | 1C//2B/4/3A////1C/3A/// | 10///10/(A) 2 or CF (C) 0.25 or CF////10/(A) 2 or CF (C) 0.25 or CF/// | ug/l | FS | Have 4 or more samples in last 5 or 10 yrs AND 0 samples exceeded. |  |  |  |  | FS | Less 1 sample exceeded the Acute, 4 to 10 samples were evaluated, 0 samples exceeded the Chronic | [6 empty] | FS | Have 4 or more samples in last 5 or 10 yrs AND 0 samples exceeded. | FS | Have 4 or more samples in last 5 or 10 yrs AND 0 samples exceeded. | FS | Less 1 sample exceeded the Acute, 4 to 10 samples were evaluated, 0 samples exceeded the Chronic | [6 empty] | 0.05 | 0.05 | 0.05 | 0 | ug/l | 2009-06-05 | 2009-10-09 | River/Stream | Jordan River/Utah Lake | 40.5563 | 111.1299 | FS/ / / FS/ FS/ / / / FS/ FS/ / /
Summary only for NONREJECTED data used in analysis. Refer to corresponding data report for all data considered in IR analysis. | 5YR | UT16020203-018 | 4998510 | MILL HOLLOW CREEK AB CNFL/ UPPER S FK PROVO R | Cadmium, Dissolved | 1C: 4/ 3A: 4/ 4: 4/ HH1C: 4/ HH3A: 4/ | Yes | Yes | Yes | Assessed by use | Refer to Use Exceedence Column for Assessment Result | 1C//2B/4/3A////1C/3A/// | 10///10/(A) 2 or CF (C) 0.25 or CF////10/(A) 2 or CF (C) 0.25 or CF/// | ug/l | FS | Have 4 or more samples in last 5 or 10 yrs AND 0 samples exceeded. |  |  |  |  | FS | Less 1 sample exceeded the Acute, 4 to 10 samples were evaluated, 0 samples exceeded the Chronic | [6 empty] | FS | Have 4 or more samples in last 5 or 10 yrs AND 0 samples exceeded. | FS | Have 4 or more samples in last 5 or 10 yrs AND 0 samples exceeded. | FS | Less 1 sample exceeded the Acute, 4 to 10 samples were evaluated, 0 samples exceeded the Chronic | [6 empty] | 0.05 | 0.05 | 0.05 | 0 | ug/l | 2009-06-05 | 2009-10-09 | River/Stream | Jordan River/Utah Lake | 40.5147 | 111.0724 | FS/ / / FS/ FS/ / / / FS/ FS/ / /
Summary only for NONREJECTED data used in analysis. Refer to corresponding data report for all data considered in IR analysis. | 5YR | UT16020203-006 | 4998900 | PROVO R AT SOAPSTONE CAMPGROUND | Cadmium, Dissolved | 1C: 9/ 3A: 9/ 4: 9/ HH1C: 9/ HH3A: 9/ | Yes | Yes | Yes | Assessed by use | Refer to Use Exceedence Column for Assessment Result | 1C//2B/4/3A////1C/3A/// | 10///10/(A) 2 or CF (C) 0.25 or CF////10/(A) 2 or CF (C) 0.25 or CF/// | ug/l | FS | Have 4 or more samples in last 5 or 10 yrs AND 0 samples exceeded. |  |  |  |  | FS | Less 1 sample exceeded the Acute, 4 to 10 samples were evaluated, 0 samples exceeded the Chronic | [6 empty] | FS | Have 4 or more samples in last 5 or 10 yrs AND 0 samples exceeded. | FS | Have 4 or more samples in last 5 or 10 yrs AND 0 samples exceeded. | FS | Less 1 sample exceeded the Acute, 4 to 10 samples were evaluated, 0 samples exceeded the Chronic | [6 empty] | 0.05 | 0.05 | 0.05 | 1.2418e-09 | ug/l | 2009-10-26 | 2012-09-17 | River/Stream | Jordan River/Utah Lake | 40.5774 | 111.0357 | FS/ / / FS/ FS/ / / / FS/ FS/ / /
Summary only for NONREJECTED data used in analysis. Refer to corresponding data report for all data considered in IR analysis. | 5YR | UT16020203-006 | 4999000 | PROVO R AT COBBLE REST CAMPGROUND | Cadmium, Dissolved | 1C: 8/ 3A: 8/ 4: 8/ HH1C: 8/ HH3A: 8/ | Yes | Yes | Yes | Assessed by use | Refer to Use Exceedence Column for Assessment Result | 1C//2B/4/3A////1C/3A/// | 10///10/(A) 2 or CF (C) 0.25 or CF////10/(A) 2 or CF (C) 0.25 or CF/// | ug/l | FS | Have 4 or more samples in last 5 or 10 yrs AND 0 samples exceeded. |  |  |  |  | FS | Less 1 sample exceeded the Acute, 4 to 10 samples were evaluated, 0 samples exceeded the Chronic | [6 empty] | FS | Have 4 or more samples in last 5 or 10 yrs AND 0 samples exceeded. | FS | Have 4 or more samples in last 5 or 10 yrs AND 0 samples exceeded. | FS | Less 1 sample exceeded the Acute, 4 to 10 samples were evaluated, 0 samples exceeded the Chronic | [6 empty] | 0.05 | 0.05 | 0.05 | 9.9563e-10 | ug/l | 2009-10-25 | 2012-09-17 | River/Stream | Jordan River/Utah Lake | 40.5924 | 110.9988 | FS/ / / FS/ FS/ / / / FS/ FS/ / /
Summary only for NONREJECTED data used in analysis. Refer to corresponding data report for all data considered in IR analysis. | 5YR | UT16020203-014 | 5910160 | SNAKE CK AB CNFL/ PROVO R AT USBOR GUAGE | Cadmium, Dissolved | 1C: 15/ 3A: 15/ 4: 15/ HH1C: 15/ HH3A: 15/ | Yes | Yes | Yes | Assessed by use | Refer to Use Exceedence Column for Assessment Result | 1C//2B/4/3A////1C/3A/// | 10///10/(A) 2 or CF (C) 0.25 or CF////10/(A) 2 or CF (C) 0.25 or CF/// | ug/l | FS | Have 4 or more samples in last 5 or 10 yrs AND 0 samples exceeded. |  |  |  |  | FS | Less 1 sample exceeded the Acute, More than 10 samples were evaluated, 0 samples exceeded the Chronic | [6 empty] | FS | Have 4 or more samples in last 5 or 10 yrs AND 0 samples exceeded. | FS | Have 4 or more samples in last 5 or 10 yrs AND 0 samples exceeded. | FS | Less 1 sample exceeded the Acute, More than 10 samples were evaluated, 0 samples exceeded the Chronic | [6 empty] | 0.05 | 0.168 | 0.057867 | 0.030467 | ug/l | 2008-02-27 | 2012-04-25 | River/Stream | Jordan River/Utah Lake | 40.4863 | 111.4677 | FS/ / / FS/ FS/ / / / FS/ FS/ / /
Summary only for NONREJECTED data used in analysis. Refer to corresponding data report for all data considered in IR analysis. | 5YR | UT16020203-004 | 5910250 | PROVO R HEBER-MIDWAY RD (U-113) XING BL BERKENSHAW POND | Cadmium, Dissolved | 1C: 9/ 3A: 9/ 4: 9/ HH1C: 9/ HH3A: 9/ | Yes | Yes | Yes | Assessed by use | Refer to Use Exceedence Column for Assessment Result | 1C//2B/4/3A////1C/3A/// | 10///10/(A) 2 or CF (C) 0.25 or CF////10/(A) 2 or CF (C) 0.25 or CF/// | ug/l | FS | Have 4 or more samples in last 5 or 10 yrs AND 0 samples exceeded. |  |  |  |  | FS | Less 1 sample exceeded the Acute, 4 to 10 samples were evaluated, 0 samples exceeded the Chronic | [6 empty] | FS | Have 4 or more samples in last 5 or 10 yrs AND 0 samples exceeded. | FS | Have 4 or more samples in last 5 or 10 yrs AND 0 samples exceeded. | FS | Less 1 sample exceeded the Acute, 4 to 10 samples were evaluated, 0 samples exceeded the Chronic | [6 empty] | 0.05 | 0.05 | 0.05 | 1.2418e-09 | ug/l | 2010-01-20 | 2012-04-25 | River/Stream | Jordan River/Utah Lake | 40.5072 | 111.4496 | FS/ / / FS/ FS/ / / / FS/ FS/ / /
Summary only for NONREJECTED data used in analysis. Refer to corresponding data report for all data considered in IR analysis. | 5YR | UT16020203-009 | 5910280 | SPRING CK AT ROAD XING BL WALLSBURG SPRINGS OUTFALL | Cadmium, Dissolved | 1C: 12/ 3A: 12/ 4: 12/ HH1C: 12/ HH3A: 12/ | Yes | Yes | Yes | Assessed by use | Refer to Use Exceedence Column for Assessment Result | 1C//2B/4/3A////1C/3A/// | 10///10/(A) 2 or CF (C) 0.25 or CF////10/(A) 2 or CF (C) 0.25 or CF/// | ug/l | FS | Have 4 or more samples in last 5 or 10 yrs AND 0 samples exceeded. |  |  |  |  | FS | Less 1 sample exceeded the Acute, More than 10 samples were evaluated, 0 samples exceeded the Chronic | [6 empty] | FS | Have 4 or more samples in last 5 or 10 yrs AND 0 samples exceeded. | FS | Have 4 or more samples in last 5 or 10 yrs AND 0 samples exceeded. | FS | Less 1 sample exceeded the Acute, More than 10 samples were evaluated, 0 samples exceeded the Chronic | [6 empty] | 0.05 | 0.05 | 0.05 | 1.1232e-09 | ug/l | 2009-10-25 | 2012-09-18 | River/Stream | Jordan River/Utah Lake | 40.3863 | 111.4224 | FS/ / / FS/ FS/ / / / FS/ FS/ / /
Summary only for NONREJECTED data used in analysis. Refer to corresponding data report for all data considered in IR analysis. | 5YR | UT16010203-009 | 4905000 | LITTLE BEAR R @ CR376 XING (MENDON RD) | Cadmium, Dissolved | 3A: 5/ 3D: 5/ 4: 5/ HH3A: 5/ HH3D: 5 | Yes |  |  | Assessed by use | Refer to Use Exceedence Column for Assessment Result | //2B/4/3A///3D//3A///3D | ///10/(A) 2 or CF (C) 0.25 or CF///(A) 2 or CF (C) 0.25 or CF//(A) 2 or CF (C) 0.25 or CF///(A) 2 or CF (C) 0.25 or CF | ug/l | [6 empty] | FS | Less 1 sample exceeded the Acute, 4 to 10 samples were evaluated, 0 samples exceeded the Chronic |  |  |  |  | FS | Less 1 sample exceeded the Acute, 4 to 10 samples were evaluated, 0 samples exceeded the Chronic | FS | Have 4 or more samples in last 5 or 10 yrs AND 0 samples exceeded. |  |  | FS | Less 1 sample exceeded the Acute, 4 to 10 samples were evaluated, 0 samples exceeded the Chronic |  |  |  |  | FS | Less 1 sample exceeded the Acute, 4 to 10 samples were evaluated, 0 samples exceeded the Chronic | 0.05 | 0.05 | 0.05 | 8.33e-10 | ug/l | 2008-02-07 | 2009-04-15 | River/Stream | Bear River | 41.7188 | 111.9458 | / / / FS/ FS/ / / FS/ / FS/ / / FS
Summary only for NONREJECTED data used in analysis. Refer to corresponding data report for all data considered in IR analysis. | 5YR | UT16010203-009 | 4905030 | LITTLE BEAR R @ CR XING W OF ISLAND W OF PELICAN POND | Cadmium, Dissolved | 3A: 4/ 3D: 4/ 4: 4/ HH3A: 4/ HH3D: 4 | Yes |  |  | Assessed by use | Refer to Use Exceedence Column for Assessment Result | //2B/4/3A///3D//3A///3D | ///10/(A) 2 or CF (C) 0.25 or CF///(A) 2 or CF (C) 0.25 or CF//(A) 2 or CF (C) 0.25 or CF///(A) 2 or CF (C) 0.25 or CF | ug/l | [6 empty] | FS | Less 1 sample exceeded the Acute, 4 to 10 samples were evaluated, 0 samples exceeded the Chronic |  |  |  |  | FS | Less 1 sample exceeded the Acute, 4 to 10 samples were evaluated, 0 samples exceeded the Chronic | FS | Have 4 or more samples in last 5 or 10 yrs AND 0 samples exceeded. |  |  | FS | Less 1 sample exceeded the Acute, 4 to 10 samples were evaluated, 0 samples exceeded the Chronic |  |  |  |  | FS | Less 1 sample exceeded the Acute, 4 to 10 samples were evaluated, 0 samples exceeded the Chronic | 0.05 | 0.05 | 0.05 | 0 | ug/l | 2008-09-23 | 2009-04-15 | River/Stream | Bear River | 41.6922 | 111.9424 | / / / FS/ FS/ / / FS/ / FS/ / / FS
Summary only for NONREJECTED data used in analysis. Refer to corresponding data report for all data considered in IR analysis. | 5YR | UT16010203-002 | 4905052 | Swift Slough ab Logan Lagoons 002 outfall | Cadmium, Dissolved | 3B: 4/ 3D: 4/ 4: 4/ HH3B: 4/ HH3D: 4 | Yes |  |  | Assessed by use | Refer to Use Exceedence Column for Assessment Result | //2B/4//3B//3D///3B//3D | ///10//(A) 2 or CF (C) 0.25 or CF//(A) 2 or CF (C) 0.25 or CF///(A) 2 or CF (C) 0.25 or CF//(A) 2 or CF (C) 0.25 or CF | ug/l | [8 empty] | FS | Less 1 sample exceeded the Acute, 4 to 10 samples were evaluated, 0 samples exceeded the Chronic |  |  | FS | Less 1 sample exceeded the Acute, 4 to 10 samples were evaluated, 0 samples exceeded the Chronic | FS | Have 4 or more samples in last 5 or 10 yrs AND 0 samples exceeded. |  |  |  |  | FS | Less 1 sample exceeded the Acute, 4 to 10 samples were evaluated, 0 samples exceeded the Chronic |  |  | FS | Less 1 sample exceeded the Acute, 4 to 10 samples were evaluated, 0 samples exceeded the Chronic | 0.05 | 0.05 | 0.05 | 0 | ug/l | 2009-03-31 | 2009-05-13 | River/Stream | Bear River | 41.7727 | 111.9098 | / / / FS/ / FS/ / FS/ / / FS/ / FS
Summary only for NONREJECTED data used in analysis. Refer to corresponding data report for all data considered in IR analysis. | 5YR | UT16010203-011 | 4905700 | LITTLE BEAR R W OF AVON AT CR XING | Cadmium, Dissolved | 3A: 5/ 3D: 5/ 4: 5/ HH3A: 5/ HH3D: 5 | Yes | Yes |  | Assessed by use | Refer to Use Exceedence Column for Assessment Result | //2B/4/3A///3D//3A///3D | ///10/(A) 2 or CF (C) 0.25 or CF///(A) 2 or CF (C) 0.25 or CF//(A) 2 or CF (C) 0.25 or CF///(A) 2 or CF (C) 0.25 or CF | ug/l | [6 empty] | FS | Less 1 sample exceeded the Acute, 4 to 10 samples were evaluated, 0 samples exceeded the Chronic |  |  |  |  | FS | Less 1 sample exceeded the Acute, 4 to 10 samples were evaluated, 0 samples exceeded the Chronic | FS | Have 4 or more samples in last 5 or 10 yrs AND 0 samples exceeded. |  |  | FS | Less 1 sample exceeded the Acute, 4 to 10 samples were evaluated, 0 samples exceeded the Chronic |  |  |  |  | FS | Less 1 sample exceeded the Acute, 4 to 10 samples were evaluated, 0 samples exceeded the Chronic | 0.05 | 0.05 | 0.05 | 8.33e-10 | ug/l | 2008-02-06 | 2009-04-14 | River/Stream | Bear River | 41.536 | 111.8308 | / / / FS/ FS/ / / FS/ / FS/ / / FS
Summary only for NONREJECTED data used in analysis. Refer to corresponding data report for all data considered in IR analysis. | 5YR | UT16010101-022 | 4909530 | MILL CK @ N SLOPE RD XING | Cadmium, Dissolved | 3A: 11/ 4: 11/ HH3A: 11/ | Yes | Yes | Yes | Assessed by use | Refer to Use Exceedence Column for Assessment Result | //2B/4/3A/////3A/// | ///10/(A) 2 or CF (C) 0.25 or CF/////(A) 2 or CF (C) 0.25 or CF/// | ug/l | [6 empty] | FS | Less 1 sample exceeded the Acute, More than 10 samples were evaluated, 0 samples exceeded the Chronic | [6 empty] | FS | Have 4 or more samples in last 5 or 10 yrs AND 0 samples exceeded. |  |  | FS | Less 1 sample exceeded the Acute, More than 10 samples were evaluated, 0 samples exceeded the Chronic | [6 empty] | 0.05 | 0.127 | 0.057 | 0.023216 | ug/l | 2009-06-06 | 2012-08-15 | River/Stream | Bear River | 40.9263 | 110.7346 | / / / FS/ FS/ / / / / FS/ / /
Summary only for NONREJECTED data used in analysis. Refer to corresponding data report for all data considered in IR analysis. | 5YR | UT16010101-022 | 4909540 | CARTER CK AT ELIZABETH PASS RD XING | Cadmium, Dissolved | 3A: 11/ 4: 11/ HH3A: 11/ | Yes | Yes | Yes | Assessed by use | Refer to Use Exceedence Column for Assessment Result | //2B/4/3A/////3A/// | ///10/(A) 2 or CF (C) 0.25 or CF/////(A) 2 or CF (C) 0.25 or CF/// | ug/l | [6 empty] | FS | Less 1 sample exceeded the Acute, More than 10 samples were evaluated, 0 samples exceeded the Chronic | [6 empty] | FS | Have 4 or more samples in last 5 or 10 yrs AND 0 samples exceeded. |  |  | FS | Less 1 sample exceeded the Acute, More than 10 samples were evaluated, 0 samples exceeded the Chronic | [6 empty] | 0.05 | 0.116 | 0.056 | 0.0199 | ug/l | 2009-06-06 | 2012-08-15 | River/Stream | Bear River | 40.9161 | 110.77 | / / / FS/ FS/ / / / / FS/ / /
Summary only for NONREJECTED data used in analysis. Refer to corresponding data report for all data considered in IR analysis. | 5YR | UT16010101-023 | 4909550 | W FK BEAR RIVER bl Whitney Res @ FS Whitney RD Xing | Cadmium, Dissolved | 3A: 11/ 4: 11/ HH3A: 11/ | Yes | Yes | Yes | Assessed by use | Refer to Use Exceedence Column for Assessment Result | //2B/4/3A/////3A/// | ///10/(A) 2 or CF (C) 0.25 or CF/////(A) 2 or CF (C) 0.25 or CF/// | ug/l | [6 empty] | FS | Less 1 sample exceeded the Acute, More than 10 samples were evaluated, 0 samples exceeded the Chronic | [6 empty] | FS | Have 4 or more samples in last 5 or 10 yrs AND 0 samples exceeded. |  |  | FS | Less 1 sample exceeded the Acute, More than 10 samples were evaluated, 0 samples exceeded the Chronic | [6 empty] | 0.05 | 0.109 | 0.055364 | 0.017789 | ug/l | 2009-06-06 | 2012-08-15 | River/Stream | Bear River | 40.8613 | 110.9219 | / / / FS/ FS/ / / / / FS/ / /
Summary only for NONREJECTED data used in analysis. Refer to corresponding data report for all data considered in IR analysis. | 5YR | UT16010101-021 | 4909850 | BEAR R. BL CNFL / E. FK OF BEAR R. AT CAMPGROUND | Cadmium, Dissolved | 3A: 12/ 4: 12/ HH3A: 12/ | Yes | Yes | Yes | Assessed by use | Refer to Use Exceedence Column for Assessment Result | //2B/4/3A/////3A/// | ///10/(A) 2 or CF (C) 0.25 or CF/////(A) 2 or CF (C) 0.25 or CF/// | ug/l | [6 empty] | FS | Less 1 sample exceeded the Acute, More than 10 samples were evaluated, 0 samples exceeded the Chronic | [6 empty] | FS | Have 4 or more samples in last 5 or 10 yrs AND 0 samples exceeded. |  |  | FS | Less 1 sample exceeded the Acute, More than 10 samples were evaluated, 0 samples exceeded the Chronic | [6 empty] | 0.05 | 0.05 | 0.05 | 1.1232e-09 | ug/l | 2008-10-15 | 2012-08-15 | River/Stream | Bear River | 40.9127 | 110.8296 | / / / FS/ FS/ / / / / FS/ / /
Summary only for NONREJECTED data used in analysis. Refer to corresponding data report for all data considered in IR analysis. | 5YR | UT16010101-026 | 4909900 | E. FK OF BEAR R BL SCOUT CAMP | Cadmium, Dissolved | 3A: 11/ 4: 11/ HH3A: 11/ | Yes | Yes | Yes | Assessed by use | Refer to Use Exceedence Column for Assessment Result | //2B/4/3A/////3A/// | ///10/(A) 2 or CF (C) 0.25 or CF/////(A) 2 or CF (C) 0.25 or CF/// | ug/l | [6 empty] | FS | Less 1 sample exceeded the Acute, More than 10 samples were evaluated, 0 samples exceeded the Chronic | [6 empty] | FS | Have 4 or more samples in last 5 or 10 yrs AND 0 samples exceeded. |  |  | FS | Less 1 sample exceeded the Acute, More than 10 samples were evaluated, 0 samples exceeded the Chronic | [6 empty] | 0.05 | 0.05 | 0.05 | 1.2304e-09 | ug/l | 2009-06-06 | 2012-08-15 | River/Stream | Bear River | 40.8905 | 110.8002 | / / / FS/ FS/ / / / / FS/ / /
Summary only for NONREJECTED data used in analysis. Refer to corresponding data report for all data considered in IR analysis. | 5YR | UT16010101-025 | 4909960 | STILLWATER FK OF BEAR R AB CNFL/ HAYDEN FK | Cadmium, Dissolved | 3A: 11/ 4: 11/ HH3A: 11/ | Yes | Yes | Yes | Assessed by use | Refer to Use Exceedence Column for Assessment Result | //2B/4/3A/////3A/// | ///10/(A) 2 or CF (C) 0.25 or CF/////(A) 2 or CF (C) 0.25 or CF/// | ug/l | [6 empty] | FS | Less 1 sample exceeded the Acute, More than 10 samples were evaluated, 0 samples exceeded the Chronic | [6 empty] | FS | Have 4 or more samples in last 5 or 10 yrs AND 0 samples exceeded. |  |  | FS | Less 1 sample exceeded the Acute, More than 10 samples were evaluated, 0 samples exceeded the Chronic | [6 empty] | 0.05 | 0.05 | 0.05 | 1.2304e-09 | ug/l | 2009-06-06 | 2012-08-15 | River/Stream | Bear River | 40.8655 | 110.8352 | / / / FS/ FS/ / / / / FS/ / /
Summary only for NONREJECTED data used in analysis. Refer to corresponding data report for all data considered in IR analysis. | 5YR | UT16010101-024 | 4909980 | HAYDEN FK B.R. AB CNFL/ STILLWATER FK | Cadmium, Dissolved | 3A: 11/ 4: 11/ HH3A: 11/ | Yes | Yes | Yes | Assessed by use | Refer to Use Exceedence Column for Assessment Result | //2B/4/3A/////3A/// | ///10/(A) 2 or CF (C) 0.25 or CF/////(A) 2 or CF (C) 0.25 or CF/// | ug/l | [6 empty] | FS | Less 1 sample exceeded the Acute, More than 10 samples were evaluated, 0 samples exceeded the Chronic | [6 empty] | FS | Have 4 or more samples in last 5 or 10 yrs AND 0 samples exceeded. |  |  | FS | Less 1 sample exceeded the Acute, More than 10 samples were evaluated, 0 samples exceeded the Chronic | [6 empty] | 0.05 | 0.05 | 0.05 | 1.2304e-09 | ug/l | 2009-06-06 | 2012-08-15 | River/Stream | Bear River | 40.863 | 110.841 | / / / FS/ FS/ / / / / FS/ / /
Summary only for NONREJECTED data used in analysis. Refer to corresponding data report for all data considered in IR analysis. | 5YR | UT16020102-001 | 4920050 | WEBER R S OF PLAIN CITY | Cadmium, Dissolved | 3C: 8/ 3D: 8/ 4: 8/ HH3C: 8/ HH3D: 8 | Yes |  |  | Assessed by use | Refer to Use Exceedence Column for Assessment Result | //2B/4///3C/3D////3C/3D | ///10///(A) 2 or CF (C) 0.25 or CF/(A) 2 or CF (C) 0.25 or CF////(A) 2 or CF (C) 0.25 or CF/(A) 2 or CF (C) 0.25 or CF | ug/l | [10 empty] | FS | Less 1 sample exceeded the Acute, 4 to 10 samples were evaluated, 0 samples exceeded the Chronic | FS | Less 1 sample exceeded the Acute, 4 to 10 samples were evaluated, 0 samples exceeded the Chronic | FS | Have 4 or more samples in last 5 or 10 yrs AND 0 samples exceeded. | [6 empty] | FS | Less 1 sample exceeded the Acute, 4 to 10 samples were evaluated, 0 samples exceeded the Chronic | FS | Less 1 sample exceeded the Acute, 4 to 10 samples were evaluated, 0 samples exceeded the Chronic | 0.05 | 0.05 | 0.05 | 9.9563e-10 | ug/l | 2008-01-29 | 2009-11-11 | River/Stream | Weber River | 41.278 | 112.0924 | / / / FS/ / / FS/ FS/ / / / FS/ FS
Summary only for NONREJECTED data used in analysis. Refer to corresponding data report for all data considered in IR analysis. | 5YR | UT16020102-001 | 4920120 | WEBER R AB CENTRAL WEBER WWTP | Cadmium, Dissolved | 3C: 6/ 3D: 6/ 4: 6/ HH3C: 6/ HH3D: 6 | Yes |  |  | Assessed by use | Refer to Use Exceedence Column for Assessment Result | //2B/4///3C/3D////3C/3D | ///10///(A) 2 or CF (C) 0.25 or CF/(A) 2 or CF (C) 0.25 or CF////(A) 2 or CF (C) 0.25 or CF/(A) 2 or CF (C) 0.25 or CF | ug/l | [10 empty] | FS | Less 1 sample exceeded the Acute, 4 to 10 samples were evaluated, 0 samples exceeded the Chronic | FS | Less 1 sample exceeded the Acute, 4 to 10 samples were evaluated, 0 samples exceeded the Chronic | FS | Have 4 or more samples in last 5 or 10 yrs AND 0 samples exceeded. | [6 empty] | FS | Less 1 sample exceeded the Acute, 4 to 10 samples were evaluated, 0 samples exceeded the Chronic | FS | Less 1 sample exceeded the Acute, 4 to 10 samples were evaluated, 0 samples exceeded the Chronic | 0.05 | 0.131 | 0.0635 | 0.033068 | ug/l | 2008-07-15 | 2009-11-11 | River/Stream | Weber River | 41.2513 | 112.0458 | / / / FS/ / / FS/ FS/ / / / FS/ FS
Summary only for NONREJECTED data used in analysis. Refer to corresponding data report for all data considered in IR analysis. | 5YR | UT16020102-002 | 4921000 | WEBER R AT GATEWAY TO POWER HOUSE | Cadmium, Dissolved | 3A: 5/ 4: 5/ HH3A: 5/ | Yes |  |  | Assessed by use | Refer to Use Exceedence Column for Assessment Result | //2B/4/3A/////3A/// | ///10/(A) 2 or CF (C) 0.25 or CF/////(A) 2 or CF (C) 0.25 or CF/// | ug/l | [6 empty] | FS | Less 1 sample exceeded the Acute, 4 to 10 samples were evaluated, 0 samples exceeded the Chronic | [6 empty] | FS | Have 4 or more samples in last 5 or 10 yrs AND 0 samples exceeded. |  |  | FS | Less 1 sample exceeded the Acute, 4 to 10 samples were evaluated, 0 samples exceeded the Chronic | [6 empty] | 0.05 | 0.05 | 0.05 | 8.33e-10 | ug/l | 2008-07-15 | 2009-05-04 | River/Stream | Weber River | 41.1369 | 111.8272 | / / / FS/ FS/ / / / / FS/ / /
Summary only for NONREJECTED data used in analysis. Refer to corresponding data report for all data considered in IR analysis. | 5YR | UT16020102-002 | 4922990 | WEBER R AB CNFL/ OGDEN R | Cadmium, Dissolved | 3A: 5/ 4: 5/ HH3A: 5/ | Yes |  |  | Assessed by use | Refer to Use Exceedence Column for Assessment Result | //2B/4/3A/////3A/// | ///10/(A) 2 or CF (C) 0.25 or CF/////(A) 2 or CF (C) 0.25 or CF/// | ug/l | [6 empty] | FS | Less 1 sample exceeded the Acute, 4 to 10 samples were evaluated, 0 samples exceeded the Chronic | [6 empty] | FS | Have 4 or more samples in last 5 or 10 yrs AND 0 samples exceeded. |  |  | FS | Less 1 sample exceeded the Acute, 4 to 10 samples were evaluated, 0 samples exceeded the Chronic | [6 empty] | 0.05 | 0.05 | 0.05 | 8.33e-10 | ug/l | 2008-07-15 | 2009-05-04 | River/Stream | Weber River | 41.2288 | 111.9991 | / / / FS/ FS/ / / / / FS/ / /
Summary only for NONREJECTED data used in analysis. Refer to corresponding data report for all data considered in IR analysis. | 5YR | UT16020102-005 | 4923010 | OGDEN R AB CNFL / WEBER R | Cadmium, Dissolved | 3A: 5/ 4: 5/ HH3A: 5/ | Yes |  |  | Assessed by use | Refer to Use Exceedence Column for Assessment Result | //2B/4/3A/////3A/// | ///10/(A) 2 or CF (C) 0.25 or CF/////(A) 2 or CF (C) 0.25 or CF/// | ug/l | [6 empty] | FS | Less 1 sample exceeded the Acute, 4 to 10 samples were evaluated, 0 samples exceeded the Chronic | [6 empty] | FS | Have 4 or more samples in last 5 or 10 yrs AND 0 samples exceeded. |  |  | FS | Less 1 sample exceeded the Acute, 4 to 10 samples were evaluated, 0 samples exceeded the Chronic | [6 empty] | 0.05 | 0.05 | 0.05 | 8.33e-10 | ug/l | 2008-07-15 | 2009-05-04 | River/Stream | Weber River | 41.2361 | 112.0019 | / / / FS/ FS/ / / / / FS/ / /
Summary only for NONREJECTED data used in analysis. Refer to corresponding data report for all data considered in IR analysis. | 5YR | UT14070002-009 | 4955325 | Muddy Creek at Lone Tree | Cadmium, Dissolved | 3C: 6/ 4: 6/ HH3C: 6/ | Yes |  |  | Assessed by use | Refer to Use Exceedence Column for Assessment Result | //2B/4///3C/////3C/ | ///10///(A) 2 or CF (C) 0.25 or CF/////(A) 2 or CF (C) 0.25 or CF/ | ug/l | [10 empty] | FS | Less 1 sample exceeded the Acute, 4 to 10 samples were evaluated, 0 samples exceeded the Chronic |  |  | FS | Have 4 or more samples in last 5 or 10 yrs AND 0 samples exceeded. | [6 empty] | FS | Less 1 sample exceeded the Acute, 4 to 10 samples were evaluated, 0 samples exceeded the Chronic |  |  | 0.05 | 0.05 | 0.05 | 9.6187e-10 | ug/l | 2010-12-15 | 2012-10-23 | River/Stream | Colorado River West | 38.7647 | 111.1277 | / / / FS/ / / FS/ / / / / FS/
Summary only for NONREJECTED data used in analysis. Refer to corresponding data report for all data considered in IR analysis. | 5YR | UT14070002-002 | 4955423 | QUITCHUPAH CK @ US10 XING | Cadmium, Dissolved | 3A: 4/ 4: 4/ HH3A: 4/ | Yes |  |  | Assessed by use | Refer to Use Exceedence Column for Assessment Result | //2B/4/3A/////3A/// | ///10/(A) 2 or CF (C) 0.25 or CF/////(A) 2 or CF (C) 0.25 or CF/// | ug/l | [6 empty] | FS | Less 1 sample exceeded the Acute, 4 to 10 samples were evaluated, 0 samples exceeded the Chronic | [6 empty] | FS | Have 4 or more samples in last 5 or 10 yrs AND 0 samples exceeded. |  |  | FS | Less 1 sample exceeded the Acute, 4 to 10 samples were evaluated, 0 samples exceeded the Chronic | [6 empty] | 0.05 | 0.05 | 0.05 | 0 | ug/l | 2008-01-22 | 2012-11-06 | River/Stream | Colorado River West | 38.8762 | 111.2909 | / / / FS/ FS/ / / / / FS/ / /
Summary only for NONREJECTED data used in analysis. Refer to corresponding data report for all data considered in IR analysis. | 5YR | UT14070002-003 | 4955460 | Salaratus Ck at U10 Xing | Cadmium, Dissolved | 3A: 4/ 4: 4/ HH3A: 4/ | Yes |  |  | Assessed by use | Refer to Use Exceedence Column for Assessment Result | //2B/4/3A/////3A/// | ///10/(A) 2 or CF (C) 0.25 or CF/////(A) 2 or CF (C) 0.25 or CF/// | ug/l | [6 empty] | FS | Less 1 sample exceeded the Acute, 4 to 10 samples were evaluated, 0 samples exceeded the Chronic | [6 empty] | FS | Have 4 or more samples in last 5 or 10 yrs AND 0 samples exceeded. |  |  | FS | Less 1 sample exceeded the Acute, 4 to 10 samples were evaluated, 0 samples exceeded the Chronic | [6 empty] | 0.05 | 0.05 | 0.05 | 0 | ug/l | 2008-01-22 | 2012-11-06 | River/Stream | Colorado River West | 38.8125 | 111.3336 | / / / FS/ FS/ / / / / FS/ / /
Summary only for NONREJECTED data used in analysis. Refer to corresponding data report for all data considered in IR analysis. | 5YR | UT14030005-002 | 4955790 | INDIAN CREEK 1/2 MILE SOUTH OF NEWSPAPER ROCK | Cadmium, Dissolved | 1C: 4/ 3A: 4/ 4: 4/ HH1C: 4/ HH3A: 4/ | Yes | Yes |  | Assessed by use | Refer to Use Exceedence Column for Assessment Result | 1C//2B/4/3A////1C/3A/// | 10///10/(A) 2 or CF (C) 0.25 or CF////10/(A) 2 or CF (C) 0.25 or CF/// | ug/l | FS | Have 4 or more samples in last 5 or 10 yrs AND 0 samples exceeded. |  |  |  |  | FS | Less 1 sample exceeded the Acute, 4 to 10 samples were evaluated, 0 samples exceeded the Chronic | [6 empty] | FS | Have 4 or more samples in last 5 or 10 yrs AND 0 samples exceeded. | FS | Have 4 or more samples in last 5 or 10 yrs AND 0 samples exceeded. | FS | Less 1 sample exceeded the Acute, 4 to 10 samples were evaluated, 0 samples exceeded the Chronic | [6 empty] | 0.05 | 0.05 | 0.05 | 0 | ug/l | 2008-01-23 | 2012-11-06 | River/Stream | Colorado River Southeast | 37.983 | 109.5168 | FS/ / / FS/ FS/ / / / FS/ FS/ / /
Summary only for NONREJECTED data used in analysis. Refer to corresponding data report for all data considered in IR analysis. | 5YR | UT14030005-015 | 4955810 | N COTTONWOOD CK AT BEEF BASIN ROAD XING | Cadmium, Dissolved | 1C: 4/ 3B: 4/ 4: 4/ HH1C: 4/ HH3B: 4/ | Yes | Yes |  | Assessed by use | Refer to Use Exceedence Column for Assessment Result | 1C/2A//4//3B///1C//3B// | 10///10//(A) 2 or CF (C) 0.25 or CF///10//(A) 2 or CF (C) 0.25 or CF// | ug/l | FS | Have 4 or more samples in last 5 or 10 yrs AND 0 samples exceeded. | [6 empty] | FS | Less 1 sample exceeded the Acute, 4 to 10 samples were evaluated, 0 samples exceeded the Chronic |  |  |  |  | FS | Have 4 or more samples in last 5 or 10 yrs AND 0 samples exceeded. | FS | Have 4 or more samples in last 5 or 10 yrs AND 0 samples exceeded. |  |  | FS | Less 1 sample exceeded the Acute, 4 to 10 samples were evaluated, 0 samples exceeded the Chronic |  |  |  |  | 0.05 | 0.05 | 0.05 | 0 | ug/l | 2008-01-23 | 2012-11-06 | River/Stream | Colorado River Southeast | 38.0283 | 109.5898 | FS/ / / FS/ / FS/ / / FS/ / FS/ /
Summary only for NONREJECTED data used in analysis. Refer to corresponding data report for all data considered in IR analysis. | 5YR | UT14030005-001 | 4956070 | WEST COYOTE CK NEAR LASAL JUNCTION | Cadmium, Dissolved | 3C: 4/ 4: 4/ HH3C: 4/ | Yes | Yes | Yes | Assessed by use | Refer to Use Exceedence Column for Assessment Result | //2B/4///3C/////3C/ | ///10///(A) 2 or CF (C) 0.25 or CF/////(A) 2 or CF (C) 0.25 or CF/ | ug/l | [10 empty] | FS | Less 1 sample exceeded the Acute, 4 to 10 samples were evaluated, 0 samples exceeded the Chronic |  |  | FS | Have 4 or more samples in last 5 or 10 yrs AND 0 samples exceeded. | [6 empty] | FS | Less 1 sample exceeded the Acute, 4 to 10 samples were evaluated, 0 samples exceeded the Chronic |  |  | 0.05 | 0.165 | 0.07875 | 0.0575 | ug/l | 2011-02-16 | 2011-08-22 | River/Stream | Colorado River Southeast | 38.3053 | 109.3998 | / / / FS/ / / FS/ / / / / FS/
Summary only for NONREJECTED data used in analysis. Refer to corresponding data report for all data considered in IR analysis. | 5YR | UT14030005-003 | 4956290 | COLORADO RIVER AT POTASH BOAT RAMP | Cadmium, Dissolved | 1C: 30/ 3B: 30/ 4: 30/ HH1C: 30/ HH3B: 30/ | Yes | Yes | Yes | Assessed by use | Refer to Use Exceedence Column for Assessment Result | 1C/2A//4//3B///1C//3B// | 10///10//(A) 2 or CF (C) 0.25 or CF///10//(A) 2 or CF (C) 0.25 or CF// | ug/l | FS | Have 4 or more samples in last 5 or 10 yrs AND 0 samples exceeded. | [6 empty] | FS | Less 1 sample exceeded the Acute, More than 10 samples were evaluated, 0 samples exceeded the Chronic |  |  |  |  | FS | Have 4 or more samples in last 5 or 10 yrs AND 0 samples exceeded. | FS | Have 4 or more samples in last 5 or 10 yrs AND 0 samples exceeded. |  |  | FS | Less 1 sample exceeded the Acute, More than 10 samples were evaluated, 0 samples exceeded the Chronic |  |  |  |  | 0.05 | 0.104 | 0.0535 | 0.013326 | ug/l | 2008-03-12 | 2012-10-10 | River/Stream | Colorado River Southeast | 38.4669 | 109.6662 | FS/ / / FS/ / FS/ / / FS/ / FS/ /
Summary only for NONREJECTED data used in analysis. Refer to corresponding data report for all data considered in IR analysis. | 5YR | UT14030005-011 | 4956530 | Pack Ck at Spanish Trail Drive Xing | Cadmium, Dissolved | 1C: 5/ 3A: 5/ 4: 5/ HH1C: 5/ HH3A: 5/ | Yes |  |  | Assessed by use | Refer to Use Exceedence Column for Assessment Result | 1C//2B/4/3A////1C/3A/// | 10///10/(A) 2 or CF (C) 0.25 or CF////10/(A) 2 or CF (C) 0.25 or CF/// | ug/l | FS | Have 4 or more samples in last 5 or 10 yrs AND 0 samples exceeded. |  |  |  |  | FS | Less 1 sample exceeded the Acute, 4 to 10 samples were evaluated, 0 samples exceeded the Chronic | [6 empty] | FS | Have 4 or more samples in last 5 or 10 yrs AND 0 samples exceeded. | FS | Have 4 or more samples in last 5 or 10 yrs AND 0 samples exceeded. | FS | Less 1 sample exceeded the Acute, 4 to 10 samples were evaluated, 0 samples exceeded the Chronic | [6 empty] | 0.05 | 0.05 | 0.05 | 8.33e-10 | ug/l | 2008-01-23 | 2012-11-05 | River/Stream | Colorado River Southeast | 38.5343 | 109.4935 | FS/ / / FS/ FS/ / / / FS/ FS/ / /
Summary only for NONREJECTED data used in analysis. Refer to corresponding data report for all data considered in IR analysis. | 5YR | UT14030005-004 | 4956560 | COLORADO R BL ATLAS MILL TAILINGS PILE | Cadmium, Dissolved | 1C: 4/ 3B: 4/ 4: 4/ HH1C: 4/ HH3B: 4/ | Yes |  |  | Assessed by use | Refer to Use Exceedence Column for Assessment Result | 1C/2A//4//3B///1C//3B// | 10///10//(A) 2 or CF (C) 0.25 or CF///10//(A) 2 or CF (C) 0.25 or CF// | ug/l | FS | Have 4 or more samples in last 5 or 10 yrs AND 0 samples exceeded. | [6 empty] | FS | Less 1 sample exceeded the Acute, 4 to 10 samples were evaluated, 0 samples exceeded the Chronic |  |  |  |  | FS | Have 4 or more samples in last 5 or 10 yrs AND 0 samples exceeded. | FS | Have 4 or more samples in last 5 or 10 yrs AND 0 samples exceeded. |  |  | FS | Less 1 sample exceeded the Acute, 4 to 10 samples were evaluated, 0 samples exceeded the Chronic |  |  |  |  | 0.05 | 0.05 | 0.05 | 0 | ug/l | 2008-01-23 | 2012-11-05 | River/Stream | Colorado River Southeast | 38.5839 | 109.589 | FS/ / / FS/ / FS/ / / FS/ / FS/ /
Summary only for NONREJECTED data used in analysis. Refer to corresponding data report for all data considered in IR analysis. | 5YR | UT14030005-004 | 4957000 | COLORADO R AT US191 XING NEAR MOAB | Cadmium, Dissolved | 1C: 4/ 3B: 4/ 4: 4/ HH1C: 4/ HH3B: 4/ | Yes |  |  | Assessed by use | Refer to Use Exceedence Column for Assessment Result | 1C/2A//4//3B///1C//3B// | 10///10//(A) 2 or CF (C) 0.25 or CF///10//(A) 2 or CF (C) 0.25 or CF// | ug/l | FS | Have 4 or more samples in last 5 or 10 yrs AND 0 samples exceeded. | [6 empty] | FS | Less 1 sample exceeded the Acute, 4 to 10 samples were evaluated, 0 samples exceeded the Chronic |  |  |  |  | FS | Have 4 or more samples in last 5 or 10 yrs AND 0 samples exceeded. | FS | Have 4 or more samples in last 5 or 10 yrs AND 0 samples exceeded. |  |  | FS | Less 1 sample exceeded the Acute, 4 to 10 samples were evaluated, 0 samples exceeded the Chronic |  |  |  |  | 0.05 | 0.05 | 0.05 | 0 | ug/l | 2008-01-23 | 2012-11-05 | River/Stream | Colorado River Southeast | 38.6039 | 109.5748 | FS/ / / FS/ / FS/ / / FS/ / FS/ /
Summary only for NONREJECTED data used in analysis. Refer to corresponding data report for all data considered in IR analysis. | 5YR | UT14030005-012 | 4958070 | CASTLE VALLEY CK AT CASTLETON | Cadmium, Dissolved | 1C: 4/ 3B: 4/ 4: 4/ HH1C: 4/ HH3B: 4/ | Yes | Yes |  | Assessed by use | Refer to Use Exceedence Column for Assessment Result | 1C/2A//4//3B///1C//3B// | 10///10//(A) 2 or CF (C) 0.25 or CF///10//(A) 2 or CF (C) 0.25 or CF// | ug/l | FS | Have 4 or more samples in last 5 or 10 yrs AND 0 samples exceeded. | [6 empty] | FS | Less 1 sample exceeded the Acute, 4 to 10 samples were evaluated, 0 samples exceeded the Chronic |  |  |  |  | FS | Have 4 or more samples in last 5 or 10 yrs AND 0 samples exceeded. | FS | Have 4 or more samples in last 5 or 10 yrs AND 0 samples exceeded. |  |  | FS | Less 1 sample exceeded the Acute, 4 to 10 samples were evaluated, 0 samples exceeded the Chronic |  |  |  |  | 0.05 | 0.05 | 0.05 | 0 | ug/l | 2008-01-24 | 2012-11-07 | River/Stream | Colorado River Southeast | 38.6067 | 109.3232 | FS/ / / FS/ / FS/ / / FS/ / FS/ /
Summary only for NONREJECTED data used in analysis. Refer to corresponding data report for all data considered in IR analysis. | 5YR | UT14030005-010 | 4958280 | ONION CREEK AT U128 XING | Cadmium, Dissolved | 1C: 4/ 3B: 4/ 4: 4/ HH1C: 4/ HH3B: 4/ | Yes |  |  | Assessed by use | Refer to Use Exceedence Column for Assessment Result | 1C/2A//4//3B///1C//3B// | 10///10//(A) 2 or CF (C) 0.25 or CF///10//(A) 2 or CF (C) 0.25 or CF// | ug/l | FS | Have 4 or more samples in last 5 or 10 yrs AND 0 samples exceeded. | [6 empty] | FS | Less 1 sample exceeded the Acute, 4 to 10 samples were evaluated, 0 samples exceeded the Chronic |  |  |  |  | FS | Have 4 or more samples in last 5 or 10 yrs AND 0 samples exceeded. | FS | Have 4 or more samples in last 5 or 10 yrs AND 0 samples exceeded. |  |  | FS | Less 1 sample exceeded the Acute, 4 to 10 samples were evaluated, 0 samples exceeded the Chronic |  |  |  |  | 0.05 | 0.05 | 0.05 | 0 | ug/l | 2008-01-24 | 2012-11-07 | River/Stream | Colorado River Southeast | 38.7292 | 109.3484 | FS/ / / FS/ / FS/ / / FS/ / FS/ /
Summary only for NONREJECTED data used in analysis. Refer to corresponding data report for all data considered in IR analysis. | 5YR | UT14030005-004 | 4958490 | COLO R AT DEWEY BRIDGE | Cadmium, Dissolved | 1C: 5/ 3B: 5/ 4: 5/ HH1C: 5/ HH3B: 5/ | Yes | Yes |  | Assessed by use | Refer to Use Exceedence Column for Assessment Result | 1C/2A//4//3B///1C//3B// | 10///10//(A) 2 or CF (C) 0.25 or CF///10//(A) 2 or CF (C) 0.25 or CF// | ug/l | FS | Have 4 or more samples in last 5 or 10 yrs AND 0 samples exceeded. | [6 empty] | FS | Less 1 sample exceeded the Acute, 4 to 10 samples were evaluated, 0 samples exceeded the Chronic |  |  |  |  | FS | Have 4 or more samples in last 5 or 10 yrs AND 0 samples exceeded. | FS | Have 4 or more samples in last 5 or 10 yrs AND 0 samples exceeded. |  |  | FS | Less 1 sample exceeded the Acute, 4 to 10 samples were evaluated, 0 samples exceeded the Chronic |  |  |  |  | 0.05 | 0.05 | 0.05 | 8.33e-10 | ug/l | 2008-01-24 | 2012-11-07 | River/Stream | Colorado River Southeast | 38.8121 | 109.303 | FS/ / / FS/ / FS/ / / FS/ / FS/ /
Summary only for NONREJECTED data used in analysis. Refer to corresponding data report for all data considered in IR analysis. | 5YR | UT14030004-001 | 4958600 | DOLORES R AT MOUTH | Cadmium, Dissolved | 3C: 4/ 4: 4/ HH3C: 4/ | Yes |  |  | Assessed by use | Refer to Use Exceedence Column for Assessment Result | //2B/4///3C/////3C/ | ///10///(A) 2 or CF (C) 0.25 or CF/////(A) 2 or CF (C) 0.25 or CF/ | ug/l | [10 empty] | FS | Less 1 sample exceeded the Acute, 4 to 10 samples were evaluated, 0 samples exceeded the Chronic |  |  | FS | Have 4 or more samples in last 5 or 10 yrs AND 0 samples exceeded. | [6 empty] | FS | Less 1 sample exceeded the Acute, 4 to 10 samples were evaluated, 0 samples exceeded the Chronic |  |  | 0.05 | 0.05 | 0.05 | 0 | ug/l | 2008-01-24 | 2012-11-07 | River/Stream | Colorado River Southeast | 38.8117 | 109.2723 | / / / FS/ / / FS/ / / / / FS/
Summary only for NONREJECTED data used in analysis. Refer to corresponding data report for all data considered in IR analysis. | 5YR | UT14030004-002 | 4958720 | GRANITE CK 1 MILE ABOVE MOUTH | Cadmium, Dissolved | 3C: 6/ 4: 6/ HH3C: 6/ | Yes | Yes | Yes | Assessed by use | Refer to Use Exceedence Column for Assessment Result | //2B/4///3C/////3C/ | ///10///(A) 2 or CF (C) 0.25 or CF/////(A) 2 or CF (C) 0.25 or CF/ | ug/l | [10 empty] | FS | Less 1 sample exceeded the Acute, 4 to 10 samples were evaluated, 0 samples exceeded the Chronic |  |  | FS | Have 4 or more samples in last 5 or 10 yrs AND 0 samples exceeded. | [6 empty] | FS | Less 1 sample exceeded the Acute, 4 to 10 samples were evaluated, 0 samples exceeded the Chronic |  |  | 0.05 | 0.05 | 0.05 | 9.6187e-10 | ug/l | 2008-04-30 | 2011-08-31 | River/Stream | Colorado River Southeast | 38.8101 | 109.1516 | / / / FS/ / / FS/ / / / / FS/
Summary only for NONREJECTED data used in analysis. Refer to corresponding data report for all data considered in IR analysis. | 5YR | UT14030004-001 | 4958780 | BEAVER CK AT MOUTH | Cadmium, Dissolved | 3C: 6/ 4: 6/ HH3C: 6/ | Yes | Yes | Yes | Assessed by use | Refer to Use Exceedence Column for Assessment Result | //2B/4///3C/////3C/ | ///10///(A) 2 or CF (C) 0.25 or CF/////(A) 2 or CF (C) 0.25 or CF/ | ug/l | [10 empty] | FS | Less 1 sample exceeded the Acute, 4 to 10 samples were evaluated, 0 samples exceeded the Chronic |  |  | FS | Have 4 or more samples in last 5 or 10 yrs AND 0 samples exceeded. | [6 empty] | FS | Less 1 sample exceeded the Acute, 4 to 10 samples were evaluated, 0 samples exceeded the Chronic |  |  | 0.05 | 0.102 | 0.058667 | 0.021229 | ug/l | 2011-03-01 | 2011-09-22 | River/Stream | Colorado River Southeast | 38.7397 | 109.1026 | / / / FS/ / / FS/ / / / / FS/
Summary only for NONREJECTED data used in analysis. Refer to corresponding data report for all data considered in IR analysis. | 5YR | UT14030002-001 | 4958900 | LASAL CK AT UTAH-COLO STATELINE | Cadmium, Dissolved | 3A: 4/ 4: 4/ HH3A: 4/ | Yes |  |  | Assessed by use | Refer to Use Exceedence Column for Assessment Result | //2B/4/3A/////3A/// | ///10/(A) 2 or CF (C) 0.25 or CF/////(A) 2 or CF (C) 0.25 or CF/// | ug/l | [6 empty] | FS | Less 1 sample exceeded the Acute, 4 to 10 samples were evaluated, 0 samples exceeded the Chronic | [6 empty] | FS | Have 4 or more samples in last 5 or 10 yrs AND 0 samples exceeded. |  |  | FS | Less 1 sample exceeded the Acute, 4 to 10 samples were evaluated, 0 samples exceeded the Chronic | [6 empty] | 0.05 | 0.05 | 0.05 | 0 | ug/l | 2008-01-23 | 2012-11-06 | River/Stream | Colorado River Southeast | 38.3275 | 109.0604 | / / / FS/ FS/ / / / / FS/ / /
Summary only for NONREJECTED data used in analysis. Refer to corresponding data report for all data considered in IR analysis. | 5YR | UT16020102-031 | 4990020 | CHERRY CK @ 89 XING | Cadmium, Dissolved | 3B: 12/ 4: 12/ HH3B: 12/ | Yes | Yes | Yes | Assessed by use | Refer to Use Exceedence Column for Assessment Result | //2B/4//3B/////3B// | ///10//(A) 2 or CF (C) 0.25 or CF/////(A) 2 or CF (C) 0.25 or CF// | ug/l | [8 empty] | FS | Less 1 sample exceeded the Acute, More than 10 samples were evaluated, 0 samples exceeded the Chronic |  |  |  |  | FS | Have 4 or more samples in last 5 or 10 yrs AND 0 samples exceeded. |  |  |  |  | FS | Less 1 sample exceeded the Acute, More than 10 samples were evaluated, 0 samples exceeded the Chronic |  |  |  |  | 0.05 | 0.176 | 0.0605 | 0.036373 | ug/l | 2008-01-16 | 2012-10-23 | River/Stream | Weber River | 41.0444 | 111.9842 | / / / FS/ / FS/ / / / / FS/ /
Summary only for NONREJECTED data used in analysis. Refer to corresponding data report for all data considered in IR analysis. | 5YR | UT16020102-031 | 4990130 | KAYS CK AT ANGEL ST XING | Cadmium, Dissolved | 3B: 18/ 4: 18/ HH3B: 18/ | Yes | Yes | Yes | Assessed by use | Refer to Use Exceedence Column for Assessment Result | //2B/4//3B/////3B// | ///10//(A) 2 or CF (C) 0.25 or CF/////(A) 2 or CF (C) 0.25 or CF// | ug/l | [8 empty] | FS | Less 1 sample exceeded the Acute, More than 10 samples were evaluated, 0 samples exceeded the Chronic |  |  |  |  | FS | Have 4 or more samples in last 5 or 10 yrs AND 0 samples exceeded. |  |  |  |  | FS | Less 1 sample exceeded the Acute, More than 10 samples were evaluated, 0 samples exceeded the Chronic |  |  |  |  | 0.05 | 0.294 | 0.067667 | 0.059108 | ug/l | 2008-01-16 | 2012-10-23 | River/Stream | Weber River | 41.0444 | 111.9849 | / / / FS/ / FS/ / / / / FS/ /
Summary only for NONREJECTED data used in analysis. Refer to corresponding data report for all data considered in IR analysis. | 5YR | UT16020102-032 | 4990135 | Kay's Ck. @ Valley View Dr. and 1850 N. | Cadmium, Dissolved | 1C: 10/ 3A: 10/ 4: 10/ HH1C: 10/ HH3A: 10/ | Yes | Yes | Yes | Assessed by use | Refer to Use Exceedence Column for Assessment Result | 1C//2B/4/3A////1C/3A/// | 10///10/(A) 2 or CF (C) 0.25 or CF////10/(A) 2 or CF (C) 0.25 or CF/// | ug/l | FS | Have 4 or more samples in last 5 or 10 yrs AND 0 samples exceeded. |  |  |  |  | NS | Less 1 sample exceeded the Acute, 4 to 10 samples were evaluated, AND 1 or more samples exceeded the Chronic | [6 empty] | FS | Have 4 or more samples in last 5 or 10 yrs AND 0 samples exceeded. | FS | Have 4 or more samples in last 5 or 10 yrs AND 0 samples exceeded. | NS | Less 1 sample exceeded the Acute, 4 to 10 samples were evaluated, AND 1 or more samples exceeded the Chronic | [6 empty] | 0.05 | 0.183 | 0.0633 | 0.042058 | ug/l | 2009-08-25 | 2012-10-23 | River/Stream | Weber River | 41.0887 | 111.9097 | FS/ / / FS/ NS/ / / / FS/ NS/ / /
Summary only for NONREJECTED data used in analysis. Refer to corresponding data report for all data considered in IR analysis. | 5YR | UT16020102-035 | 4990190 | HOLMES CK @ ANGEL ST XING | Cadmium, Dissolved | 3B: 38/ 4: 38/ HH3B: 38/ | Yes | Yes | Yes | Assessed by use | Refer to Use Exceedence Column for Assessment Result | //2B/4//3B/////3B// | ///10//(A) 2 or CF (C) 0.25 or CF/////(A) 2 or CF (C) 0.25 or CF// | ug/l | [8 empty] | FS | Less 1 sample exceeded the Acute, More than 10 samples were evaluated, 0 samples exceeded the Chronic |  |  |  |  | FS | Have 4 or more samples in last 5 or 10 yrs AND 0 samples exceeded. |  |  |  |  | FS | Less 1 sample exceeded the Acute, More than 10 samples were evaluated, 0 samples exceeded the Chronic |  |  |  |  | 0.05 | 0.259 | 0.063842 | 0.045402 | ug/l | 2009-08-25 | 2012-10-23 | River/Stream | Weber River | 41.0244 | 111.9658 | / / / FS/ / FS/ / / / / FS/ /
Summary only for NONREJECTED data used in analysis. Refer to corresponding data report for all data considered in IR analysis. | 5YR | UT16020102-034 | 4990220 | HOLMES CR AB FSB | Cadmium, Dissolved | 3A: 17/ 4: 17/ HH3A: 17/ | Yes | Yes | Yes | Assessed by use | Refer to Use Exceedence Column for Assessment Result | /1C/2B/4/3A/////3A/// | ///10/(A) 2 or CF (C) 0.25 or CF/////(A) 2 or CF (C) 0.25 or CF/// | ug/l | [6 empty] | FS | Less 1 sample exceeded the Acute, More than 10 samples were evaluated, 0 samples exceeded the Chronic | [6 empty] | FS | Have 4 or more samples in last 5 or 10 yrs AND 0 samples exceeded. |  |  | FS | Less 1 sample exceeded the Acute, More than 10 samples were evaluated, 0 samples exceeded the Chronic | [6 empty] | 0.05 | 0.05 | 0.05 | 0 | ug/l | 2008-01-16 | 2012-10-23 | River/Stream | Weber River | 41.0558 | 111.898 | / / / FS/ FS/ / / / / FS/ / /
Summary only for NONREJECTED data used in analysis. Refer to corresponding data report for all data considered in IR analysis. | 5YR | UT16020102-038 | 4990340 | FARMINGTON CK AT USGS GAGE STATION AB USNF BOUNDARY | Cadmium, Dissolved | 1C: 17/ 3A: 17/ 4: 17/ HH1C: 17/ HH3A: 17/ | Yes | Yes | Yes | Assessed by use | Refer to Use Exceedence Column for Assessment Result | 1C//2B/4/3A////1C/3A/// | 10///10/(A) 2 or CF (C) 0.25 or CF////10/(A) 2 or CF (C) 0.25 or CF/// | ug/l | FS | Have 4 or more samples in last 5 or 10 yrs AND 0 samples exceeded. |  |  |  |  | FS | Less 1 sample exceeded the Acute, More than 10 samples were evaluated, AND 1 or fewer samples exceeded the Chronic | [6 empty] | FS | Have 4 or more samples in last 5 or 10 yrs AND 0 samples exceeded. | FS | Have 4 or more samples in last 5 or 10 yrs AND 0 samples exceeded. | FS | Less 1 sample exceeded the Acute, More than 10 samples were evaluated, AND 1 or fewer samples exceeded the Chronic | [6 empty] | 0.05 | 0.164 | 0.067 | 0.038272 | ug/l | 2008-04-22 | 2012-10-23 | River/Stream | Weber River | 41.0013 | 111.8733 | FS/ / / FS/ FS/ / / / FS/ FS/ / /
Summary only for NONREJECTED data used in analysis. Refer to corresponding data report for all data considered in IR analysis. | 5YR | UT16020102-039 | 4990350 | FARMINGTON CK @ 3RD N 1ST W (I-15) | Cadmium, Dissolved | 3B: 19/ 4: 19/ HH3B: 19/ | Yes | Yes | Yes | Assessed by use | Refer to Use Exceedence Column for Assessment Result | //2B/4//3B/////3B// | ///10//(A) 2 or CF (C) 0.25 or CF/////(A) 2 or CF (C) 0.25 or CF// | ug/l | [8 empty] | FS | Less 1 sample exceeded the Acute, More than 10 samples were evaluated, AND 1 or fewer samples exceeded the Chronic |  |  |  |  | FS | Have 4 or more samples in last 5 or 10 yrs AND 0 samples exceeded. |  |  |  |  | FS | Less 1 sample exceeded the Acute, More than 10 samples were evaluated, AND 1 or fewer samples exceeded the Chronic |  |  |  |  | 0.05 | 0.315 | 0.063947 | 0.060795 | ug/l | 2008-01-16 | 2012-10-23 | River/Stream | Weber River | 40.9816 | 111.8963 | / / / FS/ / FS/ / / / / FS/ /
Summary only for NONREJECTED data used in analysis. Refer to corresponding data report for all data considered in IR analysis. | 5YR | UT16020102-044 | 4990360 | DUEL CK @ 700E | Cadmium, Dissolved | 3A: 12/ 4: 12/ HH3A: 12/ | Yes | Yes | Yes | Assessed by use | Refer to Use Exceedence Column for Assessment Result | //2B/4/3A/////3A/// | ///10/(A) 2 or CF (C) 0.25 or CF/////(A) 2 or CF (C) 0.25 or CF/// | ug/l | [6 empty] | FS | Less 1 sample exceeded the Acute, More than 10 samples were evaluated, 0 samples exceeded the Chronic | [6 empty] | FS | Have 4 or more samples in last 5 or 10 yrs AND 0 samples exceeded. |  |  | FS | Less 1 sample exceeded the Acute, More than 10 samples were evaluated, 0 samples exceeded the Chronic | [6 empty] | 0.05 | 0.05 | 0.05 | 1.1232e-09 | ug/l | 2008-01-16 | 2012-10-23 | River/Stream | Weber River | 40.9152 | 111.871 | / / / FS/ FS/ / / / / FS/ / /
Summary only for NONREJECTED data used in analysis. Refer to corresponding data report for all data considered in IR analysis. | 5YR | UT16020102-043 | 4990380 | BERNARD CK @ OAK RIDGE DRIVE | Cadmium, Dissolved | 3A: 19/ 4: 19/ HH3A: 19/ | Yes | Yes | Yes | Assessed by use | Refer to Use Exceedence Column for Assessment Result | //2B/4/3A/////3A/// | ///10/(A) 2 or CF (C) 0.25 or CF/////(A) 2 or CF (C) 0.25 or CF/// | ug/l | [6 empty] | FS | Less 1 sample exceeded the Acute, More than 10 samples were evaluated, AND 1 or fewer samples exceeded the Chronic | [6 empty] | FS | Have 4 or more samples in last 5 or 10 yrs AND 0 samples exceeded. |  |  | FS | Less 1 sample exceeded the Acute, More than 10 samples were evaluated, AND 1 or fewer samples exceeded the Chronic | [6 empty] | 0.05 | 0.495 | 0.073421 | 0.10209 | ug/l | 2008-01-16 | 2012-10-23 | River/Stream | Weber River | 40.9319 | 111.871 | / / / FS/ FS/ / / / / FS/ / /
Summary only for NONREJECTED data used in analysis. Refer to corresponding data report for all data considered in IR analysis. | 5YR | UT16020102-043 | 4990390 | Bernard Ck. at I-15 XING (about 1200 N.) | Cadmium, Dissolved | 3A: 36/ 4: 36/ HH3A: 36/ | Yes | Yes | Yes | Assessed by use | Refer to Use Exceedence Column for Assessment Result | //2B/4/3A/////3A/// | ///10/(A) 2 or CF (C) 0.25 or CF/////(A) 2 or CF (C) 0.25 or CF/// | ug/l | [6 empty] | FS | Less 1 sample exceeded the Acute, More than 10 samples were evaluated, AND 1 or fewer samples exceeded the Chronic | [6 empty] | FS | Have 4 or more samples in last 5 or 10 yrs AND 0 samples exceeded. |  |  | FS | Less 1 sample exceeded the Acute, More than 10 samples were evaluated, AND 1 or fewer samples exceeded the Chronic | [6 empty] | 0.05 | 0.439 | 0.083667 | 0.086219 | ug/l | 2009-08-25 | 2012-10-23 | River/Stream | Weber River | 40.9292 | 111.8944 | / / / FS/ FS/ / / / / FS/ / /
Summary only for NONREJECTED data used in analysis. Refer to corresponding data report for all data considered in IR analysis. | 5YR | UT16020102-045 | 4990620 | STONE CK AB FSB | Cadmium, Dissolved | 1C: 19/ 3A: 19/ 4: 19/ HH1C: 19/ HH3A: 19/ | Yes | Yes | Yes | Assessed by use | Refer to Use Exceedence Column for Assessment Result | 1C//2B/4/3A////1C/3A/// | 10///10/(A) 2 or CF (C) 0.25 or CF////10/(A) 2 or CF (C) 0.25 or CF/// | ug/l | FS | Have 4 or more samples in last 5 or 10 yrs AND 0 samples exceeded. |  |  |  |  | FS | Less 1 sample exceeded the Acute, More than 10 samples were evaluated, AND 1 or fewer samples exceeded the Chronic | [6 empty] | FS | Have 4 or more samples in last 5 or 10 yrs AND 0 samples exceeded. | FS | Have 4 or more samples in last 5 or 10 yrs AND 0 samples exceeded. | FS | Less 1 sample exceeded the Acute, More than 10 samples were evaluated, AND 1 or fewer samples exceeded the Chronic | [6 empty] | 0.05 | 0.176 | 0.056632 | 0.028906 | ug/l | 2008-01-16 | 2012-10-23 | River/Stream | Weber River | 40.8938 | 111.8466 | FS/ / / FS/ FS/ / / / FS/ FS/ / /
Summary only for NONREJECTED data used in analysis. Refer to corresponding data report for all data considered in IR analysis. | 5YR | UT16020102-046 | 4990640 | STONE CK AT ENTRANCE TO FARMINGTON BAY WMA (BARD) | Cadmium, Dissolved | 3A: 18/ 4: 18/ HH3A: 18/ | Yes | Yes | Yes | Assessed by use | Refer to Use Exceedence Column for Assessment Result | //2B/4/3A/////3A/// | ///10/(A) 2 or CF (C) 0.25 or CF/////(A) 2 or CF (C) 0.25 or CF/// | ug/l | [6 empty] | FS | Less 1 sample exceeded the Acute, More than 10 samples were evaluated, AND 1 or fewer samples exceeded the Chronic | [6 empty] | FS | Have 4 or more samples in last 5 or 10 yrs AND 0 samples exceeded. |  |  | FS | Less 1 sample exceeded the Acute, More than 10 samples were evaluated, AND 1 or fewer samples exceeded the Chronic | [6 empty] | 0.05 | 1.37 | 0.13017 | 0.31077 | ug/l | 2008-01-16 | 2012-10-23 | River/Stream | Weber River | 40.9094 | 111.9111 | / / / FS/ FS/ / / / / FS/ / /
Summary only for NONREJECTED data used in analysis. Refer to corresponding data report for all data considered in IR analysis. | 5YR | UT16020102-050 | 4990680 | MILL CK AT 1100 WEST | Cadmium, Dissolved | 3B: 16/ 4: 16/ HH3B: 16/ | Yes | Yes | Yes | Assessed by use | Refer to Use Exceedence Column for Assessment Result | //2B/4//3B/////3B// | ///10//(A) 2 or CF (C) 0.25 or CF/////(A) 2 or CF (C) 0.25 or CF// | ug/l | [8 empty] | FS | Less 1 sample exceeded the Acute, More than 10 samples were evaluated, 0 samples exceeded the Chronic |  |  |  |  | FS | Have 4 or more samples in last 5 or 10 yrs AND 0 samples exceeded. |  |  |  |  | FS | Less 1 sample exceeded the Acute, More than 10 samples were evaluated, 0 samples exceeded the Chronic |  |  |  |  | 0.05 | 0.259 | 0.0805 | 0.069871 | ug/l | 2008-01-16 | 2012-10-23 | River/Stream | Weber River | 40.8872 | 111.9147 | / / / FS/ / FS/ / / / / FS/ /
Summary only for NONREJECTED data used in analysis. Refer to corresponding data report for all data considered in IR analysis. | 5YR | UT16020102-049 | 4990700 | MILL CK @ Mueller Park Entrance | Cadmium, Dissolved | 1C: 20/ 3A: 20/ 4: 20/ HH1C: 20/ HH3A: 20/ | Yes | Yes | Yes | Assessed by use | Refer to Use Exceedence Column for Assessment Result | 1C//2B/4/3A////1C/3A/// | 10///10/(A) 2 or CF (C) 0.25 or CF////10/(A) 2 or CF (C) 0.25 or CF/// | ug/l | FS | Have 4 or more samples in last 5 or 10 yrs AND 0 samples exceeded. |  |  |  |  | FS | Less 1 sample exceeded the Acute, More than 10 samples were evaluated, 0 samples exceeded the Chronic | [6 empty] | FS | Have 4 or more samples in last 5 or 10 yrs AND 0 samples exceeded. | FS | Have 4 or more samples in last 5 or 10 yrs AND 0 samples exceeded. | FS | Less 1 sample exceeded the Acute, More than 10 samples were evaluated, 0 samples exceeded the Chronic | [6 empty] | 0.05 | 0.124 | 0.0603 | 0.025209 | ug/l | 2008-01-16 | 2012-10-23 | River/Stream | Weber River | 40.868 | 111.8458 | FS/ / / FS/ FS/ / / / FS/ FS/ / /
Summary only for NONREJECTED data used in analysis. Refer to corresponding data report for all data considered in IR analysis. | 5YR | UT16020204-034 | 4990880 | STATE CANAL AT ROAD XING (about 400 South) | Cadmium, Dissolved | 3B: 14/ 3D: 14/ 4: 14/ HH3B: 14/ HH3D: 14 | Yes |  |  | Assessed by use | Refer to Use Exceedence Column for Assessment Result | //2B/4//3B//3D///3B//3D | ///10//(A) 2 or CF (C) 0.25 or CF//(A) 2 or CF (C) 0.25 or CF///(A) 2 or CF (C) 0.25 or CF//(A) 2 or CF (C) 0.25 or CF | ug/l | [8 empty] | FS | Less 1 sample exceeded the Acute, More than 10 samples were evaluated, AND 1 or fewer samples exceeded the Chronic |  |  | FS | Less 1 sample exceeded the Acute, More than 10 samples were evaluated, AND 1 or fewer samples exceeded the Chronic | FS | Have 4 or more samples in last 5 or 10 yrs AND 0 samples exceeded. |  |  |  |  | FS | Less 1 sample exceeded the Acute, More than 10 samples were evaluated, AND 1 or fewer samples exceeded the Chronic |  |  | FS | Less 1 sample exceeded the Acute, More than 10 samples were evaluated, AND 1 or fewer samples exceeded the Chronic | 0.05 | 0.673 | 0.11757 | 0.18156 | ug/l | 2008-01-08 | 2012-09-10 | River/Stream | Jordan River/Utah Lake | 40.8858 | 111.9497 | / / / FS/ / FS/ / FS/ / / FS/ / FS
Summary only for NONREJECTED data used in analysis. Refer to corresponding data report for all data considered in IR analysis. | 5YR | UT16020204-001 | 4990890 | JORDAN R AB BURNHAM DAM AND STATE CANAL | Cadmium, Dissolved | 3B: 35/ 3D: 35/ 4: 35/ HH3B: 35/ HH3D: 35 | Yes |  |  | Assessed by use | Refer to Use Exceedence Column for Assessment Result | //2B/4//3B//3D///3B//3D | ///10//(A) 2 or CF (C) 0.25 or CF//(A) 2 or CF (C) 0.25 or CF///(A) 2 or CF (C) 0.25 or CF//(A) 2 or CF (C) 0.25 or CF | ug/l | [8 empty] | FS | Less 1 sample exceeded the Acute, More than 10 samples were evaluated, 0 samples exceeded the Chronic |  |  | FS | Less 1 sample exceeded the Acute, More than 10 samples were evaluated, 0 samples exceeded the Chronic | FS | Have 4 or more samples in last 5 or 10 yrs AND 0 samples exceeded. |  |  |  |  | FS | Less 1 sample exceeded the Acute, More than 10 samples were evaluated, 0 samples exceeded the Chronic |  |  | FS | Less 1 sample exceeded the Acute, More than 10 samples were evaluated, 0 samples exceeded the Chronic | 0.05 | 0.34 | 0.070771 | 0.057855 | ug/l | 2009-10-12 | 2012-09-10 | River/Stream | Jordan River/Utah Lake | 40.8708 | 111.9644 | / / / FS/ / FS/ / FS/ / / FS/ / FS
Summary only for NONREJECTED data used in analysis. Refer to corresponding data report for all data considered in IR analysis. | 5YR | UT16020204-001 | 4990987 | North Canyon Creek in Legacy Nature Preserve | Cadmium, Dissolved | 3B: 13/ 3D: 13/ 4: 13/ HH3B: 13/ HH3D: 13 | Yes | Yes | Yes | Assessed by use | Refer to Use Exceedence Column for Assessment Result | //2B/4//3B//3D///3B//3D | ///10//(A) 2 or CF (C) 0.25 or CF//(A) 2 or CF (C) 0.25 or CF///(A) 2 or CF (C) 0.25 or CF//(A) 2 or CF (C) 0.25 or CF | ug/l | [8 empty] | FS | Less 1 sample exceeded the Acute, More than 10 samples were evaluated, 0 samples exceeded the Chronic |  |  | FS | Less 1 sample exceeded the Acute, More than 10 samples were evaluated, 0 samples exceeded the Chronic | FS | Have 4 or more samples in last 5 or 10 yrs AND 0 samples exceeded. |  |  |  |  | FS | Less 1 sample exceeded the Acute, More than 10 samples were evaluated, 0 samples exceeded the Chronic |  |  | FS | Less 1 sample exceeded the Acute, More than 10 samples were evaluated, 0 samples exceeded the Chronic | 0.05 | 0.181 | 0.069077 | 0.046654 | ug/l | 2009-08-25 | 2012-10-23 | River/Stream | Jordan River/Utah Lake | 40.8493 | 111.9543 | / / / FS/ / FS/ / FS/ / / FS/ / FS
Summary only for NONREJECTED data used in analysis. Refer to corresponding data report for all data considered in IR analysis. | 5YR | UT16020204-022 | 4993660 | LITTLE COTTONWOOD CK AB MURRY CY WATER INTAKE | Cadmium, Dissolved | 1C: 16/ 3A: 16/ HH1C: 16/ HH3A: 16/ | Yes | Yes | Yes | Assessed by use | Refer to Use Exceedence Column for Assessment Result | 1C//2B//3A////1C/3A/// | 10////(A) 2 or CF (C) 0.25 or CF////10/(A) 2 or CF (C) 0.25 or CF/// | ug/l | FS | Have 4 or more samples in last 5 or 10 yrs AND 0 samples exceeded. |  |  |  |  | NS | Less 1 sample exceeded the Acute, More than 10 samples were evaluated, AND more than 1 sample exceeded the Chronic | [8 empty] | FS | Have 4 or more samples in last 5 or 10 yrs AND 0 samples exceeded. | NS | Less 1 sample exceeded the Acute, More than 10 samples were evaluated, AND more than 1 sample exceeded the Chronic | [6 empty] | 0.211 | 0.911 | 0.47581 | 0.18072 | ug/l | 2008-07-16 | 2012-10-26 | River/Stream | Jordan River/Utah Lake | 40.5719 | 111.7769 | FS/ / / / NS/ / / / FS/ NS/ / /
Summary only for NONREJECTED data used in analysis. Refer to corresponding data report for all data considered in IR analysis. | 5YR | UT16020204-022 | 4993700 | LITTLE COTTONWOOD CK AB LISA FALLS | Cadmium, Dissolved | 1C: 10/ 3A: 10/ HH1C: 10/ HH3A: 10/ | Yes | Yes | Yes | Assessed by use | Refer to Use Exceedence Column for Assessment Result | 1C//2B//3A////1C/3A/// | 10////(A) 2 or CF (C) 0.25 or CF////10/(A) 2 or CF (C) 0.25 or CF/// | ug/l | FS | Have 4 or more samples in last 5 or 10 yrs AND 0 samples exceeded. |  |  |  |  | NS | Less 1 sample exceeded the Acute, 4 to 10 samples were evaluated, AND 1 or more samples exceeded the Chronic | [8 empty] | FS | Have 4 or more samples in last 5 or 10 yrs AND 0 samples exceeded. | NS | Less 1 sample exceeded the Acute, 4 to 10 samples were evaluated, AND 1 or more samples exceeded the Chronic | [6 empty] | 0.144 | 0.372 | 0.2794 | 0.07148 | ug/l | 2011-11-17 | 2012-09-04 | River/Stream | Jordan River/Utah Lake | 40.5708 | 111.7266 | FS/ / / / NS/ / / / FS/ NS/ / /
Summary only for NONREJECTED data used in analysis. Refer to corresponding data report for all data considered in IR analysis. | 5YR | UT16020204-022 | 4993780 | LITTLE COTTONWOOD CK AB CNFL / RED PINE CK | Cadmium, Dissolved | 1C: 11/ 3A: 11/ HH1C: 11/ HH3A: 11/ | Yes |  |  | Assessed by use | Refer to Use Exceedence Column for Assessment Result | 1C//2B//3A////1C/3A/// | 10////(A) 2 or CF (C) 0.25 or CF////10/(A) 2 or CF (C) 0.25 or CF/// | ug/l | FS | Have 4 or more samples in last 5 or 10 yrs AND 0 samples exceeded. |  |  |  |  | NS | Less 1 sample exceeded the Acute, More than 10 samples were evaluated, AND more than 1 sample exceeded the Chronic | [8 empty] | FS | Have 4 or more samples in last 5 or 10 yrs AND 0 samples exceeded. | NS | Less 1 sample exceeded the Acute, More than 10 samples were evaluated, AND more than 1 sample exceeded the Chronic | [6 empty] | 0.427 | 0.948 | 0.59518 | 0.14438 | ug/l | 2008-10-09 | 2012-09-04 | River/Stream | Jordan River/Utah Lake | 40.5716 | 111.6978 | FS/ / / / NS/ / / / FS/ NS/ / /
Summary only for NONREJECTED data used in analysis. Refer to corresponding data report for all data considered in IR analysis. | 5YR | UT16020204-022 | 4993793 | LITTLE COTTONWOOD CK AT WHITE PINE TRAIL BRIDGE (LC17.95) | Cadmium, Dissolved | 1C: 10/ 3A: 10/ HH1C: 10/ HH3A: 10/ | Yes |  |  | Assessed by use | Refer to Use Exceedence Column for Assessment Result | 1C//2B//3A////1C/3A/// | 10////(A) 2 or CF (C) 0.25 or CF////10/(A) 2 or CF (C) 0.25 or CF/// | ug/l | FS | Have 4 or more samples in last 5 or 10 yrs AND 0 samples exceeded. |  |  |  |  | NS | Less 1 sample exceeded the Acute, 4 to 10 samples were evaluated, AND 1 or more samples exceeded the Chronic | [8 empty] | FS | Have 4 or more samples in last 5 or 10 yrs AND 0 samples exceeded. | NS | Less 1 sample exceeded the Acute, 4 to 10 samples were evaluated, AND 1 or more samples exceeded the Chronic | [6 empty] | 0.507 | 1.08 | 0.8259 | 0.20195 | ug/l | 2011-11-17 | 2012-09-04 | River/Stream | Jordan River/Utah Lake | 40.5747 | 111.6816 | FS/ / / / NS/ / / / FS/ NS/ / /
Summary only for NONREJECTED data used in analysis. Refer to corresponding data report for all data considered in IR analysis. | 5YR | UT16020204-022 | 4993890 | LITTLE COTTONWOOD CK BL ALTA | Cadmium, Dissolved | 1C: 9/ 3A: 9/ HH1C: 9/ HH3A: 9/ | Yes |  |  | Assessed by use | Refer to Use Exceedence Column for Assessment Result | 1C//2B//3A////1C/3A/// | 10////(A) 2 or CF (C) 0.25 or CF////10/(A) 2 or CF (C) 0.25 or CF/// | ug/l | FS | Have 4 or more samples in last 5 or 10 yrs AND 0 samples exceeded. |  |  |  |  | NS | Less 1 sample exceeded the Acute, 4 to 10 samples were evaluated, AND 1 or more samples exceeded the Chronic | [8 empty] | FS | Have 4 or more samples in last 5 or 10 yrs AND 0 samples exceeded. | NS | Less 1 sample exceeded the Acute, 4 to 10 samples were evaluated, AND 1 or more samples exceeded the Chronic | [6 empty] | 0.279 | 1.46 | 0.71078 | 0.46447 | ug/l | 2011-11-17 | 2012-09-04 | River/Stream | Jordan River/Utah Lake | 40.588 | 111.6435 | FS/ / / / NS/ / / / FS/ NS/ / /
Summary only for NONREJECTED data used in analysis. Refer to corresponding data report for all data considered in IR analysis. | 5YR | UT16020204-005 | 4994090 | JORDAN R AB 5400 S AT Pedestrian Bridge | Cadmium, Dissolved | 3A: 9/ 4: 9/ HH3A: 9/ | Yes | Yes | Yes | Assessed by use | Refer to Use Exceedence Column for Assessment Result | //2B/4/3A/////3A/// | ///10/(A) 2 or CF (C) 0.25 or CF/////(A) 2 or CF (C) 0.25 or CF/// | ug/l | [6 empty] | FS | Less 1 sample exceeded the Acute, 4 to 10 samples were evaluated, 0 samples exceeded the Chronic | [6 empty] | FS | Have 4 or more samples in last 5 or 10 yrs AND 0 samples exceeded. |  |  | FS | Less 1 sample exceeded the Acute, 4 to 10 samples were evaluated, 0 samples exceeded the Chronic | [6 empty] | 0.05 | 0.05 | 0.05 | 1.2418e-09 | ug/l | 2011-10-27 | 2012-09-12 | River/Stream | Jordan River/Utah Lake | 40.6524 | 111.9242 | / / / FS/ FS/ / / / / FS/ / /
Summary only for NONREJECTED data used in analysis. Refer to corresponding data report for all data considered in IR analysis. | 5YR | UT16020204-005 | 4994100 | JORDAN R BL MIDVALE LAGOONS AT 6400S XING | Cadmium, Dissolved | 3A: 9/ 4: 9/ HH3A: 9/ | Yes | Yes | Yes | Assessed by use | Refer to Use Exceedence Column for Assessment Result | //2B/4/3A/////3A/// | ///10/(A) 2 or CF (C) 0.25 or CF/////(A) 2 or CF (C) 0.25 or CF/// | ug/l | [6 empty] | FS | Less 1 sample exceeded the Acute, 4 to 10 samples were evaluated, 0 samples exceeded the Chronic | [6 empty] | FS | Have 4 or more samples in last 5 or 10 yrs AND 0 samples exceeded. |  |  | FS | Less 1 sample exceeded the Acute, 4 to 10 samples were evaluated, 0 samples exceeded the Chronic | [6 empty] | 0.05 | 0.131 | 0.059 | 0.027 | ug/l | 2011-10-27 | 2012-09-12 | River/Stream | Jordan River/Utah Lake | 40.6305 | 111.923 | / / / FS/ FS/ / / / / FS/ / /
Summary only for NONREJECTED data used in analysis. Refer to corresponding data report for all data considered in IR analysis. | 5YR | UT16020204-006 | 4994170 | JORDAN R AT 7800 S XING AB S VALLEY WWTP | Cadmium, Dissolved | 3A: 36/ 4: 36/ HH3A: 36/ | Yes | Yes | Yes | Assessed by use | Refer to Use Exceedence Column for Assessment Result | //2B/4/3A/////3A/// | ///10/(A) 2 or CF (C) 0.25 or CF/////(A) 2 or CF (C) 0.25 or CF/// | ug/l | [6 empty] | FS | Less 1 sample exceeded the Acute, More than 10 samples were evaluated, 0 samples exceeded the Chronic | [6 empty] | FS | Have 4 or more samples in last 5 or 10 yrs AND 0 samples exceeded. |  |  | FS | Less 1 sample exceeded the Acute, More than 10 samples were evaluated, 0 samples exceeded the Chronic | [6 empty] | 0.05 | 0.05 | 0.05 | 8.3959e-10 | ug/l | 2008-01-08 | 2012-09-12 | River/Stream | Jordan River/Utah Lake | 40.6094 | 111.921 | / / / FS/ FS/ / / / / FS/ / /
Summary only for NONREJECTED data used in analysis. Refer to corresponding data report for all data considered in IR analysis. | 5YR | UT16020204-023 | 4994190 | BINGHAM CK AT 1300 WEST | Cadmium, Dissolved | 3D: 24/ 4: 24/ HH3D: 24 | Yes |  |  | Assessed by use | Refer to Use Exceedence Column for Assessment Result | //2B/4////3D/////3D | ///10////(A) 2 or CF (C) 0.25 or CF/////(A) 2 or CF (C) 0.25 or CF | ug/l | [12 empty] | FS | Less 1 sample exceeded the Acute, More than 10 samples were evaluated, 0 samples exceeded the Chronic | FS | Have 4 or more samples in last 5 or 10 yrs AND 0 samples exceeded. | [8 empty] | FS | Less 1 sample exceeded the Acute, More than 10 samples were evaluated, 0 samples exceeded the Chronic | 0.05 | 0.167 | 0.065875 | 0.037714 | ug/l | 2009-10-14 | 2012-09-13 | River/Stream | Jordan River/Utah Lake | 40.6047 | 111.9272 | / / / FS/ / / / FS/ / / / / FS
Summary only for NONREJECTED data used in analysis. Refer to corresponding data report for all data considered in IR analysis. | 5YR | UT16020204-006 | 4994270 | JORDAN R AT 9000 S XING | Cadmium, Dissolved | 3A: 9/ 4: 9/ HH3A: 9/ | Yes | Yes | Yes | Assessed by use | Refer to Use Exceedence Column for Assessment Result | //2B/4/3A/////3A/// | ///10/(A) 2 or CF (C) 0.25 or CF/////(A) 2 or CF (C) 0.25 or CF/// | ug/l | [6 empty] | FS | Less 1 sample exceeded the Acute, 4 to 10 samples were evaluated, 0 samples exceeded the Chronic | [6 empty] | FS | Have 4 or more samples in last 5 or 10 yrs AND 0 samples exceeded. |  |  | FS | Less 1 sample exceeded the Acute, 4 to 10 samples were evaluated, 0 samples exceeded the Chronic | [6 empty] | 0.05 | 0.05 | 0.05 | 1.2418e-09 | ug/l | 2011-10-26 | 2012-09-12 | River/Stream | Jordan River/Utah Lake | 40.5874 | 111.9127 | / / / FS/ FS/ / / / / FS/ / /
Summary only for NONREJECTED data used in analysis. Refer to corresponding data report for all data considered in IR analysis. | 5YR | UT16020204-024 | 4994420 | Butterfield/Midas Ck ab Jordan River | Cadmium, Dissolved | 3D: 24/ 4: 24/ HH3D: 24 | Yes |  |  | Assessed by use | Refer to Use Exceedence Column for Assessment Result | //2B/4////3D/////3D | ///10////(A) 2 or CF (C) 0.25 or CF/////(A) 2 or CF (C) 0.25 or CF | ug/l | [12 empty] | FS | Less 1 sample exceeded the Acute, More than 10 samples were evaluated, 0 samples exceeded the Chronic | FS | Have 4 or more samples in last 5 or 10 yrs AND 0 samples exceeded. | [8 empty] | FS | Less 1 sample exceeded the Acute, More than 10 samples were evaluated, 0 samples exceeded the Chronic | 0.05 | 0.115 | 0.052708 | 0.013268 | ug/l | 2009-10-14 | 2012-09-13 | River/Stream | Jordan River/Utah Lake | 40.5485 | 111.9167 | / / / FS/ / / / FS/ / / / / FS
Summary only for NONREJECTED data used in analysis. Refer to corresponding data report for all data considered in IR analysis. | 5YR | UT16020204-006 | 4994520 | Jordan R at Bangeter Highway Xing | Cadmium, Dissolved | 3A: 7/ 4: 7/ HH3A: 7/ | Yes | Yes | Yes | Assessed by use | Refer to Use Exceedence Column for Assessment Result | //2B/4/3A/////3A/// | ///10/(A) 2 or CF (C) 0.25 or CF/////(A) 2 or CF (C) 0.25 or CF/// | ug/l | [6 empty] | FS | Less 1 sample exceeded the Acute, 4 to 10 samples were evaluated, 0 samples exceeded the Chronic | [6 empty] | FS | Have 4 or more samples in last 5 or 10 yrs AND 0 samples exceeded. |  |  | FS | Less 1 sample exceeded the Acute, 4 to 10 samples were evaluated, 0 samples exceeded the Chronic | [6 empty] | 0.05 | 0.16 | 0.065714 | 0.041576 | ug/l | 2011-11-16 | 2012-07-17 | River/Stream | Jordan River/Utah Lake | 40.497 | 111.9208 | / / / FS/ FS/ / / / / FS/ / /
Summary only for NONREJECTED data used in analysis. Refer to corresponding data report for all data considered in IR analysis. | 5YR | UT16020204-007 | 4994600 | JORDAN R AT BLUFFDALE ROAD XING | Cadmium, Dissolved | 3A: 13/ 4: 13/ HH3A: 13/ | Yes |  |  | Assessed by use | Refer to Use Exceedence Column for Assessment Result | //2B/4/3A/////3A/// | ///10/(A) 2 or CF (C) 0.25 or CF/////(A) 2 or CF (C) 0.25 or CF/// | ug/l | [6 empty] | FS | Less 1 sample exceeded the Acute, More than 10 samples were evaluated, 0 samples exceeded the Chronic | [6 empty] | FS | Have 4 or more samples in last 5 or 10 yrs AND 0 samples exceeded. |  |  | FS | Less 1 sample exceeded the Acute, More than 10 samples were evaluated, 0 samples exceeded the Chronic | [6 empty] | 0.05 | 0.129 | 0.056077 | 0.021911 | ug/l | 2008-01-08 | 2012-09-12 | River/Stream | Jordan River/Utah Lake | 40.4863 | 111.936 | / / / FS/ FS/ / / / / FS/ / /
Summary only for NONREJECTED data used in analysis. Refer to corresponding data report for all data considered in IR analysis. | 5YR | UT16020204-029 | 4994660 | ROSE CK AB CNFL/ JORDAN R (RCO.41) | Cadmium, Dissolved | 3D: 6/ 4: 6/ HH3D: 6 | Yes |  |  | Assessed by use | Refer to Use Exceedence Column for Assessment Result | //2B/4////3D/////3D | ///10////(A) 2 or CF (C) 0.25 or CF/////(A) 2 or CF (C) 0.25 or CF | ug/l | [12 empty] | FS | Less 1 sample exceeded the Acute, 4 to 10 samples were evaluated, 0 samples exceeded the Chronic | FS | Have 4 or more samples in last 5 or 10 yrs AND 0 samples exceeded. | [8 empty] | FS | Less 1 sample exceeded the Acute, 4 to 10 samples were evaluated, 0 samples exceeded the Chronic | 0.05 | 0.05 | 0.05 | 9.6187e-10 | ug/l | 2011-11-21 | 2012-09-11 | River/Stream | Jordan River/Utah Lake | 40.4941 | 111.9341 | / / / FS/ / / / FS/ / / / / FS
Summary only for NONREJECTED data used in analysis. Refer to corresponding data report for all data considered in IR analysis. | 5YR | UT16020201-008 | 4994720 | JORDAN R AT NARROWS - PUMP STATION | Cadmium, Dissolved | 1C: 10/ 3B: 10/ 4: 10/ HH1C: 10/ HH3B: 10/ | Yes |  |  | Assessed by use | Refer to Use Exceedence Column for Assessment Result | 1C//2B/4//3B///1C//3B// | 10///10//(A) 2 or CF (C) 0.25 or CF///10//(A) 2 or CF (C) 0.25 or CF// | ug/l | FS | Have 4 or more samples in last 5 or 10 yrs AND 0 samples exceeded. | [6 empty] | FS | Less 1 sample exceeded the Acute, 4 to 10 samples were evaluated, 0 samples exceeded the Chronic |  |  |  |  | FS | Have 4 or more samples in last 5 or 10 yrs AND 0 samples exceeded. | FS | Have 4 or more samples in last 5 or 10 yrs AND 0 samples exceeded. |  |  | FS | Less 1 sample exceeded the Acute, 4 to 10 samples were evaluated, 0 samples exceeded the Chronic |  |  |  |  | 0.05 | 0.05 | 0.05 | 1.3603e-09 | ug/l | 2011-10-26 | 2012-09-12 | River/Stream | Jordan River/Utah Lake | 40.4427 | 111.9228 | FS/ / / FS/ / FS/ / / FS/ / FS/ /
Summary only for NONREJECTED data used in analysis. Refer to corresponding data report for all data considered in IR analysis. | 5YR | UT16020201-008 | 4994790 | JORDAN R AT UTAH L OUTLET U121 XING | Cadmium, Dissolved | 1C: 37/ 3B: 37/ 4: 37/ HH1C: 37/ HH3B: 37/ | Yes | Yes | Yes | Assessed by use | Refer to Use Exceedence Column for Assessment Result | 1C//2B/4//3B///1C//3B// | 10///10//(A) 2 or CF (C) 0.25 or CF///10//(A) 2 or CF (C) 0.25 or CF// | ug/l | FS | Have 4 or more samples in last 5 or 10 yrs AND 0 samples exceeded. | [6 empty] | FS | Less 1 sample exceeded the Acute, More than 10 samples were evaluated, 0 samples exceeded the Chronic |  |  |  |  | FS | Have 4 or more samples in last 5 or 10 yrs AND 0 samples exceeded. | FS | Have 4 or more samples in last 5 or 10 yrs AND 0 samples exceeded. |  |  | FS | Less 1 sample exceeded the Acute, More than 10 samples were evaluated, 0 samples exceeded the Chronic |  |  |  |  | 0.05 | 0.104 | 0.051459 | 0.0088775 | ug/l | 2008-01-08 | 2012-09-12 | River/Stream | Jordan River/Utah Lake | 40.361 | 111.8985 | FS/ / / FS/ / FS/ / / FS/ / FS/ /
Summary only for NONREJECTED data used in analysis. Refer to corresponding data report for all data considered in IR analysis. | 5YR | UT16020201-015 | 4994852 | Dry Ck ab CNFL/ Chipman Ck (Alpine) | Cadmium, Dissolved | 3A: 9/ 4: 9/ HH3A: 9/ | Yes | Yes | Yes | Assessed by use | Refer to Use Exceedence Column for Assessment Result | //2B/4/3A/////3A/// | ///10/(A) 2 or CF (C) 0.25 or CF/////(A) 2 or CF (C) 0.25 or CF/// | ug/l | [6 empty] | FS | Less 1 sample exceeded the Acute, 4 to 10 samples were evaluated, 0 samples exceeded the Chronic | [6 empty] | FS | Have 4 or more samples in last 5 or 10 yrs AND 0 samples exceeded. |  |  | FS | Less 1 sample exceeded the Acute, 4 to 10 samples were evaluated, 0 samples exceeded the Chronic | [6 empty] | 0.05 | 0.128 | 0.058667 | 0.026 | ug/l | 2008-05-08 | 2012-08-17 | River/Stream | Jordan River/Utah Lake | 40.4838 | 111.7507 | / / / FS/ FS/ / / / / FS/ / /
Summary only for NONREJECTED data used in analysis. Refer to corresponding data report for all data considered in IR analysis. | 5YR | UT16020201-009 | 4994950 | SPRING CK BL LEHI MILL POND | Cadmium, Dissolved | 3A: 20/ 4: 20/ HH3A: 20/ | Yes | Yes |  | Assessed by use | Refer to Use Exceedence Column for Assessment Result | //2B/4/3A/////3A/// | ///10/(A) 2 or CF (C) 0.25 or CF/////(A) 2 or CF (C) 0.25 or CF/// | ug/l | [6 empty] | NS | Less 1 sample exceeded the Acute, More than 10 samples were evaluated, AND more than 1 sample exceeded the Chronic | [6 empty] | FS | Have 4 or more samples in last 5 or 10 yrs AND 0 samples exceeded. |  |  | NS | Less 1 sample exceeded the Acute, More than 10 samples were evaluated, AND more than 1 sample exceeded the Chronic | [6 empty] | 0.05 | 0.94 | 0.23255 | 0.28451 | ug/l | 2009-11-30 | 2012-11-10 | River/Stream | Jordan River/Utah Lake | 40.3686 | 111.8355 | / / / FS/ NS/ / / / / NS/ / /
Summary only for NONREJECTED data used in analysis. Refer to corresponding data report for all data considered in IR analysis. | 5YR | UT16020201-016 | 4994960 | AMERICAN FK CK 2.5MI S OF AM FK CITY | Cadmium, Dissolved | 3B: 16/ 4: 16/ HH3B: 16/ | Yes |  |  | Assessed by use | Refer to Use Exceedence Column for Assessment Result | //2B/4//3B/////3B// | ///10//(A) 2 or CF (C) 0.25 or CF/////(A) 2 or CF (C) 0.25 or CF// | ug/l | [8 empty] | FS | Less 1 sample exceeded the Acute, More than 10 samples were evaluated, 0 samples exceeded the Chronic |  |  |  |  | FS | Have 4 or more samples in last 5 or 10 yrs AND 0 samples exceeded. |  |  |  |  | FS | Less 1 sample exceeded the Acute, More than 10 samples were evaluated, 0 samples exceeded the Chronic |  |  |  |  | 0.05 | 0.238 | 0.093937 | 0.06501 | ug/l | 2009-11-30 | 2012-11-10 | River/Stream | Jordan River/Utah Lake | 40.3433 | 111.8021 | / / / FS/ / FS/ / / / / FS/ /
Summary only for NONREJECTED data used in analysis. Refer to corresponding data report for all data considered in IR analysis. | 5YR | UT16020201-001 | 4994990 | N FK AMERICAN FK R AB CNFL/ S FK | Cadmium, Dissolved | 3A: 10/ 4: 10/ HH3A: 10/ | Yes |  |  | Assessed by use | Refer to Use Exceedence Column for Assessment Result | //2B/4/3A/////3A/// | ///10/(A) 2 or CF (C) 0.25 or CF/////(A) 2 or CF (C) 0.25 or CF/// | ug/l | [6 empty] | FS | Less 1 sample exceeded the Acute, 4 to 10 samples were evaluated, 0 samples exceeded the Chronic | [6 empty] | FS | Have 4 or more samples in last 5 or 10 yrs AND 0 samples exceeded. |  |  | FS | Less 1 sample exceeded the Acute, 4 to 10 samples were evaluated, 0 samples exceeded the Chronic | [6 empty] | 0.05 | 0.255 | 0.1109 | 0.071845 | ug/l | 2008-05-08 | 2012-08-17 | River/Stream | Jordan River/Utah Lake | 40.4561 | 111.6619 | / / / FS/ FS/ / / / / FS/ / /
Summary only for NONREJECTED data used in analysis. Refer to corresponding data report for all data considered in IR analysis. | 5YR | UT16020201-010 | 4995260 | POWELL SLOUGH AB OREM WWTP | Cadmium, Dissolved | 3C: 20/ 3D: 20/ HH3C: 20/ HH3D: 20 | Yes | Yes | Yes | Assessed by use | Refer to Use Exceedence Column for Assessment Result | //2B////3C/3D////3C/3D | //////(A) 2 or CF (C) 0.25 or CF/(A) 2 or CF (C) 0.25 or CF////(A) 2 or CF (C) 0.25 or CF/(A) 2 or CF (C) 0.25 or CF | ug/l | [10 empty] | FS | Less 1 sample exceeded the Acute, More than 10 samples were evaluated, 0 samples exceeded the Chronic | FS | Less 1 sample exceeded the Acute, More than 10 samples were evaluated, 0 samples exceeded the Chronic | [8 empty] | FS | Less 1 sample exceeded the Acute, More than 10 samples were evaluated, 0 samples exceeded the Chronic | FS | Less 1 sample exceeded the Acute, More than 10 samples were evaluated, 0 samples exceeded the Chronic | 0.05 | 0.401 | 0.0909 | 0.0879 | ug/l | 2009-11-30 | 2012-11-10 | River/Stream | Jordan River/Utah Lake | 40.28 | 111.7435 | / / / / / / FS/ FS/ / / / FS/ FS
Summary only for NONREJECTED data used in analysis. Refer to corresponding data report for all data considered in IR analysis. | 5YR | UT16020201-003 | 4995310 | CURRANT CK AT US6 XING 1.5MI W OF GOSHUN | Cadmium, Dissolved | 3B: 13/ 4: 13/ HH3B: 13/ | Yes | Yes | Yes | Assessed by use | Refer to Use Exceedence Column for Assessment Result | //2B/4//3B/////3B// | ///10//(A) 2 or CF (C) 0.25 or CF/////(A) 2 or CF (C) 0.25 or CF// | ug/l | [8 empty] | FS | Less 1 sample exceeded the Acute, More than 10 samples were evaluated, 0 samples exceeded the Chronic |  |  |  |  | FS | Have 4 or more samples in last 5 or 10 yrs AND 0 samples exceeded. |  |  |  |  | FS | Less 1 sample exceeded the Acute, More than 10 samples were evaluated, 0 samples exceeded the Chronic |  |  |  |  | 0.05 | 0.05 | 0.05 | 1.0332e-09 | ug/l | 2009-10-27 | 2012-09-20 | River/Stream | Jordan River/Utah Lake | 39.9525 | 111.9327 | / / / FS/ / FS/ / / / / FS/ /
Summary only for NONREJECTED data used in analysis. Refer to corresponding data report for all data considered in IR analysis. | 5YR | UT16020201-003 | 4995320 | CURRANT CK BL MONA RES AT MOUTH OF CANYON | Cadmium, Dissolved | 3A: 13/ 4: 13/ HH3A: 13/ | Yes | Yes | Yes | Assessed by use | Refer to Use Exceedence Column for Assessment Result | //2B/4/3A/////3A/// | ///10/(A) 2 or CF (C) 0.25 or CF/////(A) 2 or CF (C) 0.25 or CF/// | ug/l | [6 empty] | FS | Less 1 sample exceeded the Acute, More than 10 samples were evaluated, 0 samples exceeded the Chronic | [6 empty] | FS | Have 4 or more samples in last 5 or 10 yrs AND 0 samples exceeded. |  |  | FS | Less 1 sample exceeded the Acute, More than 10 samples were evaluated, 0 samples exceeded the Chronic | [6 empty] | 0.05 | 0.122 | 0.055538 | 0.019969 | ug/l | 2009-10-27 | 2012-09-20 | River/Stream | Jordan River/Utah Lake | 39.9133 | 111.9008 | / / / FS/ FS/ / / / / FS/ / /
Summary only for NONREJECTED data used in analysis. Refer to corresponding data report for all data considered in IR analysis. | 5YR | UT16020201-005 | 4995360 | SALT CREEK AT USFS BNDRY | Cadmium, Dissolved | 3A: 10/ 4: 10/ HH3A: 10/ | Yes | Yes | Yes | Assessed by use | Refer to Use Exceedence Column for Assessment Result | //2B/4/3A/////3A/// | ///10/(A) 2 or CF (C) 0.25 or CF/////(A) 2 or CF (C) 0.25 or CF/// | ug/l | [6 empty] | FS | Less 1 sample exceeded the Acute, 4 to 10 samples were evaluated, 0 samples exceeded the Chronic | [6 empty] | FS | Have 4 or more samples in last 5 or 10 yrs AND 0 samples exceeded. |  |  | FS | Less 1 sample exceeded the Acute, 4 to 10 samples were evaluated, 0 samples exceeded the Chronic | [6 empty] | 0.05 | 0.05 | 0.05 | 1.3603e-09 | ug/l | 2008-05-08 | 2012-08-18 | River/Stream | Jordan River/Utah Lake | 39.725 | 111.7266 | / / / FS/ FS/ / / / / FS/ / /
Summary only for NONREJECTED data used in analysis. Refer to corresponding data report for all data considered in IR analysis. | 5YR | UT16020202-027 | 4995420 | BEER CK AB PAYSON WWTP AT U115 XING | Cadmium, Dissolved | 3C: 20/ 4: 20/ HH3C: 20/ | Yes | Yes | Yes | Assessed by use | Refer to Use Exceedence Column for Assessment Result | //2B/4///3C/////3C/ | ///10///(A) 2 or CF (C) 0.25 or CF/////(A) 2 or CF (C) 0.25 or CF/ | ug/l | [10 empty] | FS | Less 1 sample exceeded the Acute, More than 10 samples were evaluated, 0 samples exceeded the Chronic |  |  | FS | Have 4 or more samples in last 5 or 10 yrs AND 0 samples exceeded. | [6 empty] | FS | Less 1 sample exceeded the Acute, More than 10 samples were evaluated, 0 samples exceeded the Chronic |  |  | 0.05 | 0.151 | 0.059 | 0.02793 | ug/l | 2009-11-09 | 2012-10-13 | River/Stream | Jordan River/Utah Lake | 40.0822 | 111.731 | / / / FS/ / / FS/ / / / / FS/
Summary only for NONREJECTED data used in analysis. Refer to corresponding data report for all data considered in IR analysis. | 5YR | UT16020202-028 | 4995510 | PETEETNEET CK AB MAPLE DELL CMPGD | Cadmium, Dissolved | 3A: 10/ 4: 10/ HH3A: 10/ | Yes | Yes | Yes | Assessed by use | Refer to Use Exceedence Column for Assessment Result | //2B/4/3A/////3A/// | ///10/(A) 2 or CF (C) 0.25 or CF/////(A) 2 or CF (C) 0.25 or CF/// | ug/l | [6 empty] | FS | Less 1 sample exceeded the Acute, 4 to 10 samples were evaluated, 0 samples exceeded the Chronic | [6 empty] | FS | Have 4 or more samples in last 5 or 10 yrs AND 0 samples exceeded. |  |  | FS | Less 1 sample exceeded the Acute, 4 to 10 samples were evaluated, 0 samples exceeded the Chronic | [6 empty] | 0.05 | 0.05 | 0.05 | 1.3603e-09 | ug/l | 2008-05-08 | 2012-08-18 | River/Stream | Jordan River/Utah Lake | 39.9694 | 111.6944 | / / / FS/ FS/ / / / / FS/ / /
Summary only for NONREJECTED data used in analysis. Refer to corresponding data report for all data considered in IR analysis. | 5YR | UT16020201-007 | 4995540 | SUMMIT CK (SANTAQUIN CANYON) AB OLD NFS BNDY | Cadmium, Dissolved | 3A: 10/ 4: 10/ HH3A: 10/ | Yes | Yes | Yes | Assessed by use | Refer to Use Exceedence Column for Assessment Result | //2B/4/3A/////3A/// | ///10/(A) 2 or CF (C) 0.25 or CF/////(A) 2 or CF (C) 0.25 or CF/// | ug/l | [6 empty] | FS | Less 1 sample exceeded the Acute, 4 to 10 samples were evaluated, 0 samples exceeded the Chronic | [6 empty] | FS | Have 4 or more samples in last 5 or 10 yrs AND 0 samples exceeded. |  |  | FS | Less 1 sample exceeded the Acute, 4 to 10 samples were evaluated, 0 samples exceeded the Chronic | [6 empty] | 0.05 | 0.05 | 0.05 | 1.3603e-09 | ug/l | 2008-05-08 | 2012-08-18 | River/Stream | Jordan River/Utah Lake | 39.9463 | 111.7755 | / / / FS/ FS/ / / / / FS/ / /
Summary only for NONREJECTED data used in analysis. Refer to corresponding data report for all data considered in IR analysis. | 5YR | UT16020202-001 | 4995580 | SPANISH FORK R AB UTAH L (LAKESHORE) | Cadmium, Dissolved | 3B: 22/ 3D: 22/ 4: 22/ HH3B: 22/ HH3D: 22 | Yes | Yes | Yes | Assessed by use | Refer to Use Exceedence Column for Assessment Result | //2B/4//3B//3D///3B//3D | ///10//(A) 2 or CF (C) 0.25 or CF//(A) 2 or CF (C) 0.25 or CF///(A) 2 or CF (C) 0.25 or CF//(A) 2 or CF (C) 0.25 or CF | ug/l | [8 empty] | FS | Less 1 sample exceeded the Acute, More than 10 samples were evaluated, 0 samples exceeded the Chronic |  |  | FS | Less 1 sample exceeded the Acute, More than 10 samples were evaluated, 0 samples exceeded the Chronic | FS | Have 4 or more samples in last 5 or 10 yrs AND 0 samples exceeded. |  |  |  |  | FS | Less 1 sample exceeded the Acute, More than 10 samples were evaluated, 0 samples exceeded the Chronic |  |  | FS | Less 1 sample exceeded the Acute, More than 10 samples were evaluated, 0 samples exceeded the Chronic | 0.05 | 0.117 | 0.055818 | 0.018854 | ug/l | 2008-01-09 | 2012-10-13 | River/Stream | Jordan River/Utah Lake | 40.1503 | 111.727 | / / / FS/ / FS/ / FS/ / / FS/ / FS
Summary only for NONREJECTED data used in analysis. Refer to corresponding data report for all data considered in IR analysis. | 5YR | UT16020202-001 | 4995600 | SPANISH FORK RIVER AT MOARK DIVERSION | Cadmium, Dissolved | 3B: 6/ 3D: 6/ 4: 6/ HH3B: 6/ HH3D: 6 | Yes | Yes | Yes | Assessed by use | Refer to Use Exceedence Column for Assessment Result | //2B/4//3B//3D///3B//3D | ///10//(A) 2 or CF (C) 0.25 or CF//(A) 2 or CF (C) 0.25 or CF///(A) 2 or CF (C) 0.25 or CF//(A) 2 or CF (C) 0.25 or CF | ug/l | [8 empty] | NS | Less 1 sample exceeded the Acute, 4 to 10 samples were evaluated, AND 1 or more samples exceeded the Chronic |  |  | NS | Less 1 sample exceeded the Acute, 4 to 10 samples were evaluated, AND 1 or more samples exceeded the Chronic | FS | Have 4 or more samples in last 5 or 10 yrs AND 0 samples exceeded. |  |  |  |  | NS | Less 1 sample exceeded the Acute, 4 to 10 samples were evaluated, AND 1 or more samples exceeded the Chronic |  |  | NS | Less 1 sample exceeded the Acute, 4 to 10 samples were evaluated, AND 1 or more samples exceeded the Chronic | 0.05 | 0.459 | 0.11817 | 0.16697 | ug/l | 2010-04-20 | 2012-01-10 | River/Stream | Jordan River/Utah Lake | 40.0844 | 111.5969 | / / / FS/ / NS/ / NS/ / / NS/ / NS
Summary only for NONREJECTED data used in analysis. Refer to corresponding data report for all data considered in IR analysis. | 5YR | UT16020202-002 | 4995630 | SPANISH FK R ~2.5 MI BL CNFL/ DIAMOND FK | Cadmium, Dissolved | 3A: 10/ 4: 10/ HH3A: 10/ | Yes |  |  | Assessed by use | Refer to Use Exceedence Column for Assessment Result | //2B/4/3A/////3A/// | ///10/(A) 2 or CF (C) 0.25 or CF/////(A) 2 or CF (C) 0.25 or CF/// | ug/l | [6 empty] | FS | Less 1 sample exceeded the Acute, 4 to 10 samples were evaluated, 0 samples exceeded the Chronic | [6 empty] | FS | Have 4 or more samples in last 5 or 10 yrs AND 0 samples exceeded. |  |  | FS | Less 1 sample exceeded the Acute, 4 to 10 samples were evaluated, 0 samples exceeded the Chronic | [6 empty] | 0.05 | 0.05 | 0.05 | 1.3603e-09 | ug/l | 2011-10-26 | 2012-09-19 | River/Stream | Jordan River/Utah Lake | 40.0413 | 111.5446 | / / / FS/ FS/ / / / / FS/ / /
Summary only for NONREJECTED data used in analysis. Refer to corresponding data report for all data considered in IR analysis. | 5YR | UT16020202-006 | 4995640 | DIAMOND FK CK AB SPANISH FK R AT US6 89 XING | Cadmium, Dissolved | 3A: 21/ 4: 21/ HH3A: 21/ | Yes | Yes | Yes | Assessed by use | Refer to Use Exceedence Column for Assessment Result | //2B/4/3A/////3A/// | ///10/(A) 2 or CF (C) 0.25 or CF/////(A) 2 or CF (C) 0.25 or CF/// | ug/l | [6 empty] | FS | Less 1 sample exceeded the Acute, More than 10 samples were evaluated, 0 samples exceeded the Chronic | [6 empty] | FS | Have 4 or more samples in last 5 or 10 yrs AND 0 samples exceeded. |  |  | FS | Less 1 sample exceeded the Acute, More than 10 samples were evaluated, 0 samples exceeded the Chronic | [6 empty] | 0.05 | 0.159 | 0.05519 | 0.023786 | ug/l | 2008-07-17 | 2012-10-24 | River/Stream | Jordan River/Utah Lake | 40.0269 | 111.5041 | / / / FS/ FS/ / / / / FS/ / /
Summary only for NONREJECTED data used in analysis. Refer to corresponding data report for all data considered in IR analysis. | 5YR | UT16020203-015 | 5910450 | SNAKE CK AB WMSP GOLF COURSE NEAR RANGER S HOUSE | Cadmium, Dissolved | 1C: 12/ 3A: 12/ 4: 12/ HH1C: 12/ HH3A: 12/ | Yes | Yes | Yes | Assessed by use | Refer to Use Exceedence Column for Assessment Result | 1C//2B/4/3A////1C/3A/// | 10///10/(A) 2 or CF (C) 0.25 or CF////10/(A) 2 or CF (C) 0.25 or CF/// | ug/l | FS | Have 4 or more samples in last 5 or 10 yrs AND 0 samples exceeded. |  |  |  |  | FS | Less 1 sample exceeded the Acute, More than 10 samples were evaluated, 0 samples exceeded the Chronic | [6 empty] | FS | Have 4 or more samples in last 5 or 10 yrs AND 0 samples exceeded. | FS | Have 4 or more samples in last 5 or 10 yrs AND 0 samples exceeded. | FS | Less 1 sample exceeded the Acute, More than 10 samples were evaluated, 0 samples exceeded the Chronic | [6 empty] | 0.05 | 0.05 | 0.05 | 1.1232e-09 | ug/l | 2009-10-26 | 2012-09-17 | River/Stream | Jordan River/Utah Lake | 40.543 | 111.5007 | FS/ / / FS/ FS/ / / / FS/ FS/ / /
Summary only for NONREJECTED data used in analysis. Refer to corresponding data report for all data considered in IR analysis. | 5YR | UT16020203-026 | 5911120 | NORTHWESTWARD FLOW TO PROVO R FROM MARSH N OF RR-E OF PROVOR | Cadmium, Dissolved | 1C: 6/ 3A: 6/ 4: 6/ HH1C: 6/ HH3A: 6/ | Yes | Yes | Yes | Assessed by use | Refer to Use Exceedence Column for Assessment Result | 1C//2B/4/3A////1C/3A/// | 10///10/(A) 2 or CF (C) 0.25 or CF////10/(A) 2 or CF (C) 0.25 or CF/// | ug/l | FS | Have 4 or more samples in last 5 or 10 yrs AND 0 samples exceeded. |  |  |  |  | FS | Less 1 sample exceeded the Acute, 4 to 10 samples were evaluated, 0 samples exceeded the Chronic | [6 empty] | FS | Have 4 or more samples in last 5 or 10 yrs AND 0 samples exceeded. | FS | Have 4 or more samples in last 5 or 10 yrs AND 0 samples exceeded. | FS | Less 1 sample exceeded the Acute, 4 to 10 samples were evaluated, 0 samples exceeded the Chronic | [6 empty] | 0.05 | 0.05 | 0.05 | 9.6187e-10 | ug/l | 2010-01-20 | 2012-04-25 | River/Stream | Jordan River/Utah Lake | 40.4858 | 111.4616 | FS/ / / FS/ FS/ / / / FS/ FS/ / /
Summary only for NONREJECTED data used in analysis. Refer to corresponding data report for all data considered in IR analysis. | 5YR | UT16020201-002 | 5912840 | N FK AMERICAN FK CK AB TIBBLE FORK RES | Cadmium, Dissolved | 3A: 8/ 4: 8/ HH3A: 8/ | Yes |  |  | Assessed by use | Refer to Use Exceedence Column for Assessment Result | //2B/4/3A/////3A/// | ///10/(A) 2 or CF (C) 0.25 or CF/////(A) 2 or CF (C) 0.25 or CF/// | ug/l | [6 empty] | FS | Less 1 sample exceeded the Acute, 4 to 10 samples were evaluated, 0 samples exceeded the Chronic | [6 empty] | FS | Have 4 or more samples in last 5 or 10 yrs AND 0 samples exceeded. |  |  | FS | Less 1 sample exceeded the Acute, 4 to 10 samples were evaluated, 0 samples exceeded the Chronic | [6 empty] | 0.05 | 0.201 | 0.12187 | 0.065458 | ug/l | 2011-11-15 | 2012-09-13 | River/Stream | Jordan River/Utah Lake | 40.4838 | 111.6405 | / / / FS/ FS/ / / / / FS/ / /
Summary only for NONREJECTED data used in analysis. Refer to corresponding data report for all data considered in IR analysis. | 5YR | UT16020203-003 | 5913210 | PROVO RIVER BL DEER CREEK RES | Cadmium, Dissolved | 1C: 15/ 3A: 15/ 4: 15/ HH1C: 15/ HH3A: 15/ | Yes | Yes | Yes | Assessed by use | Refer to Use Exceedence Column for Assessment Result | 1C//2B/4/3A////1C/3A/// | 10///10/(A) 2 or CF (C) 0.25 or CF////10/(A) 2 or CF (C) 0.25 or CF/// | ug/l | FS | Have 4 or more samples in last 5 or 10 yrs AND 0 samples exceeded. |  |  |  |  | FS | Less 1 sample exceeded the Acute, More than 10 samples were evaluated, 0 samples exceeded the Chronic | [6 empty] | FS | Have 4 or more samples in last 5 or 10 yrs AND 0 samples exceeded. | FS | Have 4 or more samples in last 5 or 10 yrs AND 0 samples exceeded. | FS | Less 1 sample exceeded the Acute, More than 10 samples were evaluated, 0 samples exceeded the Chronic | [6 empty] | 0.05 | 0.05 | 0.05 | 7.271e-10 | ug/l | 2008-02-27 | 2012-04-25 | River/Stream | Jordan River/Utah Lake | 40.4044 | 111.5291 | FS/ / / FS/ FS/ / / / FS/ FS/ / /
Summary only for NONREJECTED data used in analysis. Refer to corresponding data report for all data considered in IR analysis. | 5YR | UT16020203-009 | 5913460 | MAIN CK AB DEER CK RES AT US 189 XING | Cadmium, Dissolved | 1C: 17/ 3A: 17/ 4: 17/ HH1C: 17/ HH3A: 17/ | Yes | Yes | Yes | Assessed by use | Refer to Use Exceedence Column for Assessment Result | 1C//2B/4/3A////1C/3A/// | 10///10/(A) 2 or CF (C) 0.25 or CF////10/(A) 2 or CF (C) 0.25 or CF/// | ug/l | FS | Have 4 or more samples in last 5 or 10 yrs AND 0 samples exceeded. |  |  |  |  | FS | Less 1 sample exceeded the Acute, More than 10 samples were evaluated, 0 samples exceeded the Chronic | [6 empty] | FS | Have 4 or more samples in last 5 or 10 yrs AND 0 samples exceeded. | FS | Have 4 or more samples in last 5 or 10 yrs AND 0 samples exceeded. | FS | Less 1 sample exceeded the Acute, More than 10 samples were evaluated, 0 samples exceeded the Chronic | [6 empty] | 0.05 | 0.05 | 0.05 | 0 | ug/l | 2009-10-26 | 2012-09-18 | River/Stream | Jordan River/Utah Lake | 40.4047 | 111.4652 | FS/ / / FS/ FS/ / / / FS/ FS/ / /
Summary only for NONREJECTED data used in analysis. Refer to corresponding data report for all data considered in IR analysis. | 5YR | UT16020203-011 | 5913550 | DANIELS CK AT WHISKEY SPRINGS | Cadmium, Dissolved | 1C: 13/ 3A: 13/ 4: 13/ HH1C: 13/ HH3A: 13/ | Yes | Yes | Yes | Assessed by use | Refer to Use Exceedence Column for Assessment Result | 1C//2B/4/3A////1C/3A/// | 10///10/(A) 2 or CF (C) 0.25 or CF////10/(A) 2 or CF (C) 0.25 or CF/// | ug/l | FS | Have 4 or more samples in last 5 or 10 yrs AND 0 samples exceeded. |  |  |  |  | FS | Less 1 sample exceeded the Acute, More than 10 samples were evaluated, 0 samples exceeded the Chronic | [6 empty] | FS | Have 4 or more samples in last 5 or 10 yrs AND 0 samples exceeded. | FS | Have 4 or more samples in last 5 or 10 yrs AND 0 samples exceeded. | FS | Less 1 sample exceeded the Acute, More than 10 samples were evaluated, 0 samples exceeded the Chronic | [6 empty] | 0.05 | 0.05 | 0.05 | 1.0332e-09 | ug/l | 2009-10-25 | 2012-09-17 | River/Stream | Jordan River/Utah Lake | 40.4113 | 111.3213 | FS/ / / FS/ FS/ / / / FS/ FS/ / /
Summary only for NONREJECTED data used in analysis. Refer to corresponding data report for all data considered in IR analysis. | 5YR | UT16020203-004 | 5913630 | PROVO RIVER AB CNFL/ SNAKE CK AT MCKELLER BRIDGE | Cadmium, Dissolved | 1C: 19/ 3A: 19/ 4: 19/ HH1C: 19/ HH3A: 19/ | Yes | Yes | Yes | Assessed by use | Refer to Use Exceedence Column for Assessment Result | 1C//2B/4/3A////1C/3A/// | 10///10/(A) 2 or CF (C) 0.25 or CF////10/(A) 2 or CF (C) 0.25 or CF/// | ug/l | FS | Have 4 or more samples in last 5 or 10 yrs AND 0 samples exceeded. |  |  |  |  | FS | Less 1 sample exceeded the Acute, More than 10 samples were evaluated, 0 samples exceeded the Chronic | [6 empty] | FS | Have 4 or more samples in last 5 or 10 yrs AND 0 samples exceeded. | FS | Have 4 or more samples in last 5 or 10 yrs AND 0 samples exceeded. | FS | Less 1 sample exceeded the Acute, More than 10 samples were evaluated, 0 samples exceeded the Chronic | [6 empty] | 0.05 | 0.294 | 0.062842 | 0.055977 | ug/l | 2008-02-27 | 2012-06-27 | River/Stream | Jordan River/Utah Lake | 40.4841 | 111.4652 | FS/ / / FS/ FS/ / / / FS/ FS/ / /
Summary only for NONREJECTED data used in analysis. Refer to corresponding data report for all data considered in IR analysis. | 5YR | UT16020201-003 | 5918060 | CURRANT CK BL MONA RES | Cadmium, Dissolved | 3A: 13/ 4: 13/ HH3A: 13/ | Yes | Yes | Yes | Assessed by use | Refer to Use Exceedence Column for Assessment Result | //2B/4/3A/////3A/// | ///10/(A) 2 or CF (C) 0.25 or CF/////(A) 2 or CF (C) 0.25 or CF/// | ug/l | [6 empty] | FS | Less 1 sample exceeded the Acute, More than 10 samples were evaluated, 0 samples exceeded the Chronic | [6 empty] | FS | Have 4 or more samples in last 5 or 10 yrs AND 0 samples exceeded. |  |  | FS | Less 1 sample exceeded the Acute, More than 10 samples were evaluated, 0 samples exceeded the Chronic | [6 empty] | 0.05 | 0.119 | 0.055308 | 0.019137 | ug/l | 2009-10-27 | 2012-09-20 | River/Stream | Jordan River/Utah Lake | 39.8775 | 111.8744 | / / / FS/ FS/ / / / / FS/ / /
Summary only for NONREJECTED data used in analysis. Refer to corresponding data report for all data considered in IR analysis. | 5YR | UT16020201-014 | 5918100 | CURRANT CK AB MONA RES | Cadmium, Dissolved | 3B: 4/ 4: 4/ HH3B: 4/ | Yes | Yes | Yes | Assessed by use | Refer to Use Exceedence Column for Assessment Result | //2B/4//3B/////3B// | ///10//(A) 2 or CF (C) 0.25 or CF/////(A) 2 or CF (C) 0.25 or CF// | ug/l | [8 empty] | FS | Less 1 sample exceeded the Acute, 4 to 10 samples were evaluated, 0 samples exceeded the Chronic |  |  |  |  | FS | Have 4 or more samples in last 5 or 10 yrs AND 0 samples exceeded. |  |  |  |  | FS | Less 1 sample exceeded the Acute, 4 to 10 samples were evaluated, 0 samples exceeded the Chronic |  |  |  |  | 0.05 | 0.201 | 0.08775 | 0.0755 | ug/l | 2010-02-16 | 2012-09-20 | River/Stream | Jordan River/Utah Lake | 39.8203 | 111.8677 | / / / FS/ / FS/ / / / / FS/ /
Summary only for NONREJECTED data used in analysis. Refer to corresponding data report for all data considered in IR analysis. | 5YR | UT16020202-030 | 5919860 | BEER CK AB UTAH LAKE | Cadmium, Dissolved | 3B: 16/ 4: 16/ HH3B: 16/ | Yes | Yes | Yes | Assessed by use | Refer to Use Exceedence Column for Assessment Result | //2B/4//3B/////3B// | ///10//(A) 2 or CF (C) 0.25 or CF/////(A) 2 or CF (C) 0.25 or CF// | ug/l | [8 empty] | FS | Less 1 sample exceeded the Acute, More than 10 samples were evaluated, 0 samples exceeded the Chronic |  |  |  |  | FS | Have 4 or more samples in last 5 or 10 yrs AND 0 samples exceeded. |  |  |  |  | FS | Less 1 sample exceeded the Acute, More than 10 samples were evaluated, 0 samples exceeded the Chronic |  |  |  |  | 0.05 | 0.11 | 0.0575 | 0.020494 | ug/l | 2010-04-14 | 2012-10-13 | River/Stream | Jordan River/Utah Lake | 40.1144 | 111.793 | / / / FS/ / FS/ / / / / FS/ /
Summary only for NONREJECTED data used in analysis. Refer to corresponding data report for all data considered in IR analysis. | 5YR | UT16020202-001 | 5919980 | SPANISH FK NR MOARK JUNCTION | Cadmium, Dissolved | 3B: 11/ 3D: 11/ 4: 11/ HH3B: 11/ HH3D: 11 | Yes | Yes | Yes | Assessed by use | Refer to Use Exceedence Column for Assessment Result | //2B/4//3B//3D///3B//3D | ///10//(A) 2 or CF (C) 0.25 or CF//(A) 2 or CF (C) 0.25 or CF///(A) 2 or CF (C) 0.25 or CF//(A) 2 or CF (C) 0.25 or CF | ug/l | [8 empty] | FS | Less 1 sample exceeded the Acute, More than 10 samples were evaluated, 0 samples exceeded the Chronic |  |  | FS | Less 1 sample exceeded the Acute, More than 10 samples were evaluated, 0 samples exceeded the Chronic | FS | Have 4 or more samples in last 5 or 10 yrs AND 0 samples exceeded. |  |  |  |  | FS | Less 1 sample exceeded the Acute, More than 10 samples were evaluated, 0 samples exceeded the Chronic |  |  | FS | Less 1 sample exceeded the Acute, More than 10 samples were evaluated, 0 samples exceeded the Chronic | 0.05 | 0.166 | 0.060545 | 0.034975 | ug/l | 2009-10-28 | 2012-09-19 | River/Stream | Jordan River/Utah Lake | 40.0824 | 111.5965 | / / / FS/ / FS/ / FS/ / / FS/ / FS
Summary only for NONREJECTED data used in analysis. Refer to corresponding data report for all data considered in IR analysis. | 5YR | UT14060007-002 | 5931480 | MUD CREEEK IN SCOFIELD TOWN | Cadmium, Dissolved | 1C: 4/ 3A: 4/ 4: 4/ HH1C: 4/ HH3A: 4/ | Yes |  |  | Assessed by use | Refer to Use Exceedence Column for Assessment Result | 1C//2B/4/3A////1C/3A/// | 10///10/(A) 2 or CF (C) 0.25 or CF////10/(A) 2 or CF (C) 0.25 or CF/// | ug/l | FS | Have 4 or more samples in last 5 or 10 yrs AND 0 samples exceeded. |  |  |  |  | FS | Less 1 sample exceeded the Acute, 4 to 10 samples were evaluated, 0 samples exceeded the Chronic | [6 empty] | FS | Have 4 or more samples in last 5 or 10 yrs AND 0 samples exceeded. | FS | Have 4 or more samples in last 5 or 10 yrs AND 0 samples exceeded. | FS | Less 1 sample exceeded the Acute, 4 to 10 samples were evaluated, 0 samples exceeded the Chronic | [6 empty] | 0.05 | 0.05 | 0.05 | 0 | ug/l | 2008-01-22 | 2012-11-07 | River/Stream | Colorado River West | 39.7219 | 111.1616 | FS/ / / FS/ FS/ / / / FS/ FS/ / /
Summary only for NONREJECTED data used in analysis. Refer to corresponding data report for all data considered in IR analysis. | 5YR | UT14040106-021 | 5937810 | POT CREEK AB CALDER RES | Cadmium, Dissolved | 3A: 6/ 4: 6/ HH3A: 6/ | Yes | Yes | Yes | Assessed by use | Refer to Use Exceedence Column for Assessment Result | //2B/4/3A/////3A/// | ///10/(A) 2 or CF (C) 0.25 or CF/////(A) 2 or CF (C) 0.25 or CF/// | ug/l | [6 empty] | FS | Less 1 sample exceeded the Acute, 4 to 10 samples were evaluated, 0 samples exceeded the Chronic | [6 empty] | FS | Have 4 or more samples in last 5 or 10 yrs AND 0 samples exceeded. |  |  | FS | Less 1 sample exceeded the Acute, 4 to 10 samples were evaluated, 0 samples exceeded the Chronic | [6 empty] | 0.05 | 0.106 | 0.059333 | 0.022862 | ug/l | 2010-10-26 | 2011-07-12 | River/Stream | Uinta Basin | 40.7358 | 109.2238 | / / / FS/ FS/ / / / / FS/ / /
Summary only for NONREJECTED data used in analysis. Refer to corresponding data report for all data considered in IR analysis. | 5YR | UT14040106-021 | 5937840 | POT CREEK BL MATT WARNER RES | Cadmium, Dissolved | 3A: 6/ 4: 6/ HH3A: 6/ | Yes | Yes | Yes | Assessed by use | Refer to Use Exceedence Column for Assessment Result | //2B/4/3A/////3A/// | ///10/(A) 2 or CF (C) 0.25 or CF/////(A) 2 or CF (C) 0.25 or CF/// | ug/l | [6 empty] | FS | Less 1 sample exceeded the Acute, 4 to 10 samples were evaluated, 0 samples exceeded the Chronic | [6 empty] | FS | Have 4 or more samples in last 5 or 10 yrs AND 0 samples exceeded. |  |  | FS | Less 1 sample exceeded the Acute, 4 to 10 samples were evaluated, 0 samples exceeded the Chronic | [6 empty] | 0.05 | 0.109 | 0.059833 | 0.024087 | ug/l | 2010-10-26 | 2011-09-29 | River/Stream | Uinta Basin | 40.7636 | 109.2974 | / / / FS/ FS/ / / / / FS/ / /
Summary only for NONREJECTED data used in analysis. Refer to corresponding data report for all data considered in IR analysis. | 5YR | UT14040106-021 | 5937880 | POT CREEK AB MATT WARNER RES | Cadmium, Dissolved | 3A: 6/ 4: 6/ HH3A: 6/ | Yes | Yes | Yes | Assessed by use | Refer to Use Exceedence Column for Assessment Result | //2B/4/3A/////3A/// | ///10/(A) 2 or CF (C) 0.25 or CF/////(A) 2 or CF (C) 0.25 or CF/// | ug/l | [6 empty] | FS | Less 1 sample exceeded the Acute, 4 to 10 samples were evaluated, 0 samples exceeded the Chronic | [6 empty] | FS | Have 4 or more samples in last 5 or 10 yrs AND 0 samples exceeded. |  |  | FS | Less 1 sample exceeded the Acute, 4 to 10 samples were evaluated, 0 samples exceeded the Chronic | [6 empty] | 0.05 | 0.05 | 0.05 | 9.6187e-10 | ug/l | 2011-05-17 | 2011-09-29 | River/Stream | Uinta Basin | 40.7688 | 109.3199 | / / / FS/ FS/ / / / / FS/ / /
Summary only for NONREJECTED data used in analysis. Refer to corresponding data report for all data considered in IR analysis. | 5YR | UT16030007-002 | 5940210 | BEAVER R AB RES AT U21 XING | Cadmium, Dissolved | 3A: 4/ 4: 4/ HH3A: 4/ | Yes | Yes |  | Assessed by use | Refer to Use Exceedence Column for Assessment Result | //2B/4/3A/////3A/// | ///10/(A) 2 or CF (C) 0.25 or CF/////(A) 2 or CF (C) 0.25 or CF/// | ug/l | [6 empty] | FS | Less 1 sample exceeded the Acute, 4 to 10 samples were evaluated, 0 samples exceeded the Chronic | [6 empty] | FS | Have 4 or more samples in last 5 or 10 yrs AND 0 samples exceeded. |  |  | FS | Less 1 sample exceeded the Acute, 4 to 10 samples were evaluated, 0 samples exceeded the Chronic | [6 empty] | 0.05 | 0.05 | 0.05 | 0 | ug/l | 2008-01-08 | 2009-01-12 | River/Stream | Cedar/Beaver | 38.2536 | 112.7669 | / / / FS/ FS/ / / / / FS/ / /
Summary only for NONREJECTED data used in analysis. Refer to corresponding data report for all data considered in IR analysis. | 5YR | UT16030007-002 | 5940440 | BEAVER R ABOVE USGS GAGE | Cadmium, Dissolved | 3A: 4/ 4: 4/ HH3A: 4/ | Yes | Yes |  | Assessed by use | Refer to Use Exceedence Column for Assessment Result | //2B/4/3A/////3A/// | ///10/(A) 2 or CF (C) 0.25 or CF/////(A) 2 or CF (C) 0.25 or CF/// | ug/l | [6 empty] | FS | Less 1 sample exceeded the Acute, 4 to 10 samples were evaluated, 0 samples exceeded the Chronic | [6 empty] | FS | Have 4 or more samples in last 5 or 10 yrs AND 0 samples exceeded. |  |  | FS | Less 1 sample exceeded the Acute, 4 to 10 samples were evaluated, 0 samples exceeded the Chronic | [6 empty] | 0.05 | 0.05 | 0.05 | 0 | ug/l | 2008-01-08 | 2009-01-12 | River/Stream | Cedar/Beaver | 38.28 | 112.5679 | / / / FS/ FS/ / / / / FS/ / /
Summary only for NONREJECTED data used in analysis. Refer to corresponding data report for all data considered in IR analysis. | 5YR | UT14070005-011 | 5952740 | ESCALANTE R AB LAKE POWELL | Cadmium, Dissolved | 3B: 10/ 4: 10/ HH3B: 10/ | Yes | Yes | Yes | Assessed by use | Refer to Use Exceedence Column for Assessment Result | //2B/4//3B/////3B// | ///10//(A) 2 or CF (C) 0.25 or CF/////(A) 2 or CF (C) 0.25 or CF// | ug/l | [8 empty] | FS | Less 1 sample exceeded the Acute, 4 to 10 samples were evaluated, 0 samples exceeded the Chronic |  |  |  |  | FS | Have 4 or more samples in last 5 or 10 yrs AND 0 samples exceeded. |  |  |  |  | FS | Less 1 sample exceeded the Acute, 4 to 10 samples were evaluated, 0 samples exceeded the Chronic |  |  |  |  | 0.05 | 0.166 | 0.0712 | 0.044941 | ug/l | 2008-02-27 | 2012-08-28 | River/Stream | Colorado River West | 37.4319 | 110.9853 | / / / FS/ / FS/ / / / / FS/ /
Summary only for NONREJECTED data used in analysis. Refer to corresponding data report for all data considered in IR analysis. | 5YR | UT16020304-001 | 5960320 | VERNON CK @ PRIVATE LAND BNDY | Cadmium, Dissolved | 3A: 9/ 4: 9/ HH3A: 9/ | Yes |  |  | Assessed by use | Refer to Use Exceedence Column for Assessment Result | //2B/4/3A/////3A/// | ///10/(A) 2 or CF (C) 0.25 or CF/////(A) 2 or CF (C) 0.25 or CF/// | ug/l | [6 empty] | FS | Less 1 sample exceeded the Acute, 4 to 10 samples were evaluated, 0 samples exceeded the Chronic | [6 empty] | FS | Have 4 or more samples in last 5 or 10 yrs AND 0 samples exceeded. |  |  | FS | Less 1 sample exceeded the Acute, 4 to 10 samples were evaluated, 0 samples exceeded the Chronic | [6 empty] | 0.05 | 0.05 | 0.05 | 1.2418e-09 | ug/l | 2008-05-09 | 2012-08-18 | River/Stream | West Desert/Columbia | 39.9819 | 112.3758 | / / / FS/ FS/ / / / / FS/ / /
Summary only for NONREJECTED data used in analysis. Refer to corresponding data report for all data considered in IR analysis. | 5YR | UT14060002-007 | 5987000 | Ashley CK @ USGS Guage NR FS Station 1 | Cadmium, Dissolved | 1C: 5/ 3A: 5/ 4: 5/ HH1C: 5/ HH3A: 5/ | Yes |  |  | Assessed by use | Refer to Use Exceedence Column for Assessment Result | 1C//2B/4/3A////1C/3A/// | 10///10/(A) 2 or CF (C) 0.25 or CF////10/(A) 2 or CF (C) 0.25 or CF/// | ug/l | FS | Have 4 or more samples in last 5 or 10 yrs AND 0 samples exceeded. |  |  |  |  | FS | Less 1 sample exceeded the Acute, 4 to 10 samples were evaluated, 0 samples exceeded the Chronic | [6 empty] | FS | Have 4 or more samples in last 5 or 10 yrs AND 0 samples exceeded. | FS | Have 4 or more samples in last 5 or 10 yrs AND 0 samples exceeded. | FS | Less 1 sample exceeded the Acute, 4 to 10 samples were evaluated, 0 samples exceeded the Chronic | [6 empty] | 0.05 | 0.05 | 0.05 | 8.33e-10 | ug/l | 2012-01-18 | 2012-08-28 | River/Stream | Uinta Basin | 40.6797 | 109.6607 | FS/ / / FS/ FS/ / / / FS/ FS/ / /
Summary only for NONREJECTED data used in analysis. Refer to corresponding data report for all data considered in IR analysis. | 5YR | UT15010003-004 | 5994410 | Johnson Canyon @ Co RD xing and Church Ranch | Cadmium, Dissolved | 3C: 19/ 4: 19/ HH3C: 19/ | Yes | Yes | Yes | Assessed by use | Refer to Use Exceedence Column for Assessment Result | //2B/4///3C/////3C/ | ///10///(A) 2 or CF (C) 0.25 or CF/////(A) 2 or CF (C) 0.25 or CF/ | ug/l | [10 empty] | FS | Less 1 sample exceeded the Acute, More than 10 samples were evaluated, 0 samples exceeded the Chronic |  |  | FS | Have 4 or more samples in last 5 or 10 yrs AND 0 samples exceeded. | [6 empty] | FS | Less 1 sample exceeded the Acute, More than 10 samples were evaluated, 0 samples exceeded the Chronic |  |  | 0.05 | 0.128 | 0.057368 | 0.022232 | ug/l | 2008-02-26 | 2012-09-25 | River/Stream | Lower Colorado River | 37.086 | 112.3686 | / / / FS/ / / FS/ / / / / FS/
Summary only for NONREJECTED data used in analysis. Refer to corresponding data report for all data considered in IR analysis. | 5YR | UT15010003-001 | 5994500 | COTTONWOOD CK BL CNFL/ WATER CANYON | Cadmium, Dissolved | 3C: 7/ 4: 7/ HH3C: 7/ | Yes | Yes |  | Assessed by use | Refer to Use Exceedence Column for Assessment Result | //2B/4///3C/////3C/ | ///10///(A) 2 or CF (C) 0.25 or CF/////(A) 2 or CF (C) 0.25 or CF/ | ug/l | [10 empty] | FS | Less 1 sample exceeded the Acute, 4 to 10 samples were evaluated, 0 samples exceeded the Chronic |  |  | FS | Have 4 or more samples in last 5 or 10 yrs AND 0 samples exceeded. | [6 empty] | FS | Less 1 sample exceeded the Acute, 4 to 10 samples were evaluated, 0 samples exceeded the Chronic |  |  | 0.05 | 0.05 | 0.05 | 8.1292e-10 | ug/l | 2008-08-26 | 2012-03-07 | River/Stream | Lower Colorado River | 37.0678 | 112.6297 | / / / FS/ / / FS/ / / / / FS/
Summary only for NONREJECTED data used in analysis. Refer to corresponding data report for all data considered in IR analysis. | 5YR | UT14070006-004 | 5994520 | LAST CHANCE AT BURNING HILLS RD XING | Cadmium, Dissolved | 3B: 15/ 4: 15/ HH3B: 15/ | Yes | Yes | Yes | Assessed by use | Refer to Use Exceedence Column for Assessment Result | //2B/4//3B/////3B// | ///10//(A) 2 or CF (C) 0.25 or CF/////(A) 2 or CF (C) 0.25 or CF// | ug/l | [8 empty] | FS | Less 1 sample exceeded the Acute, More than 10 samples were evaluated, 0 samples exceeded the Chronic |  |  |  |  | FS | Have 4 or more samples in last 5 or 10 yrs AND 0 samples exceeded. |  |  |  |  | FS | Less 1 sample exceeded the Acute, More than 10 samples were evaluated, 0 samples exceeded the Chronic |  |  |  |  | 0.05 | 0.199 | 0.059933 | 0.038472 | ug/l | 2008-02-26 | 2012-09-26 | River/Stream | Colorado River West | 37.1842 | 111.3685 | / / / FS/ / FS/ / / / / FS/ /
Summary only for NONREJECTED data used in analysis. Refer to corresponding data report for all data considered in IR analysis. | 5YR | UT14070001-003 | 4952370 | COLORADO R AB DARK CANYON | Cadmium, Dissolved | 1C: 11/ 3B: 11/ 4: 11/ HH1C: 11/ HH3B: 11/ | Yes | Yes | Yes | Assessed by use | Refer to Use Exceedence Column for Assessment Result | 1C/2A//4//3B///1C//3B// | 10///10//(A) 2 or CF (C) 0.25 or CF///10//(A) 2 or CF (C) 0.25 or CF// | ug/l | FS | Have 4 or more samples in last 5 or 10 yrs AND 0 samples exceeded. | [6 empty] | FS | Less 1 sample exceeded the Acute, More than 10 samples were evaluated, AND 1 or fewer samples exceeded the Chronic |  |  |  |  | FS | Have 4 or more samples in last 5 or 10 yrs AND 0 samples exceeded. | FS | Have 4 or more samples in last 5 or 10 yrs AND 0 samples exceeded. |  |  | FS | Less 1 sample exceeded the Acute, More than 10 samples were evaluated, AND 1 or fewer samples exceeded the Chronic |  |  |  |  | 0.05 | 0.813 | 0.11936 | 0.23005 | ug/l | 2008-02-27 | 2012-08-26 | River/Stream | Colorado River Southeast | 37.8978 | 110.2051 | FS/ / / FS/ / FS/ / / FS/ / FS/ /
Summary only for NONREJECTED data used in analysis. Refer to corresponding data report for all data considered in IR analysis. | 5YR | UT16020204-036 | 4991630 | KERSEY CK BL MAGNA WWTP | Cadmium, Dissolved | 1 | Yes |  |  | Not Assessed | No Uses assigned to site | //////////// | //////////// | ug/l |  | No Uses |  | No Uses |  | No Uses |  | No Uses |  | No Uses |  | No Uses |  | No Uses |  | No Uses |  | No Uses |  | No Uses |  | No Uses |  | No Uses |  | No Uses | 0.05 | 0.05 | 0.05 |  |  | 2009-11-18 | 2009-11-18 | River/Stream | Jordan River/Utah Lake | 40.7297 | 112.0744
Summary only for NONREJECTED data used in analysis. Refer to corresponding data report for all data considered in IR analysis. | 5YR | UT16020204-036 | 4991650 | KERSEY CK AB MAGNA WWTP | Cadmium, Dissolved | 1 | Yes |  |  | Not Assessed | No Uses assigned to site | //////////// | //////////// | ug/l |  | No Uses |  | No Uses |  | No Uses |  | No Uses |  | No Uses |  | No Uses |  | No Uses |  | No Uses |  | No Uses |  | No Uses |  | No Uses |  | No Uses |  | No Uses | 0.05 | 0.05 | 0.05 |  |  | 2008-01-10 | 2008-01-10 | River/Stream | Jordan River/Utah Lake | 40.7269 | 112.0741
Summary only for NONREJECTED data used in analysis. Refer to corresponding data report for all data considered in IR analysis. | 5YR | UT16020302-001 | 5960410 | LAKE CK ~.2 MI BL PRUESS LK (UT09ST-740) | Cadmium, Dissolved | 1 | Yes |  |  | Not Assessed | No Uses assigned to site | //////////// | //////////// | ug/l |  | No Uses |  | No Uses |  | No Uses |  | No Uses |  | No Uses |  | No Uses |  | No Uses |  | No Uses |  | No Uses |  | No Uses |  | No Uses |  | No Uses |  | No Uses | 0.05 | 0.05 | 0.05 |  |  | 2011-05-04 | 2011-05-04 | River/Stream | West Desert/Columbia | 38.8998 | 114.0187
Summary only for NONREJECTED data used in analysis. Refer to corresponding data report for all data considered in IR analysis. | 5YR | UT16030006-005 | 4940410 | COTTONWOOD CK (IRON CNTY) ~0.3 MI AB USFS BNDRY (UT09ST-739) | Cadmium, Dissolved | 1 | Yes | Yes | Yes | Not Assessed | No Uses assigned to site | //////////// | //////////// | ug/l |  | No Uses |  | No Uses |  | No Uses |  | No Uses |  | No Uses |  | No Uses |  | No Uses |  | No Uses |  | No Uses |  | No Uses |  | No Uses |  | No Uses |  | No Uses | 0.05 | 0.05 | 0.05 |  |  | 2011-06-08 | 2011-06-08 | River/Stream | Cedar/Beaver | 37.9842 | 112.6684
Summary only for NONREJECTED data used in analysis. Refer to corresponding data report for all data considered in IR analysis. | 5YR | UT17040210-006 | 4970180 | CLEAR CK NR CLEAR CK NATL RECREATION SITE (UT09ST-712) | Cadmium, Dissolved | 1 | Yes | Yes | Yes | Not Assessed | No Uses assigned to site | //////////// | //////////// | ug/l |  | No Uses |  | No Uses |  | No Uses |  | No Uses |  | No Uses |  | No Uses |  | No Uses |  | No Uses |  | No Uses |  | No Uses |  | No Uses |  | No Uses |  | No Uses | 0.05 | 0.05 | 0.05 |  |  | 2011-05-31 | 2011-05-31 | River/Stream | West Desert/Columbia | 41.9552 | 113.3177
Summary only for NONREJECTED data used in analysis. Refer to corresponding data report for all data considered in IR analysis. | 5YR | UT16020101-004 | 4926000 | WEBER R AB HENEFER LAGOONS | Cadmium, Dissolved | 1C: 4/ 3A: 4/ 4: 4/ HH1C: 4/ HH3A: 4/ | Yes |  |  | Assessed by use | Refer to Use Exceedence Column for Assessment Result | 1C//2B/4/3A////1C/3A/// | 10///10/(A) 2 or CF (C) 0.25 or CF////10/(A) 2 or CF (C) 0.25 or CF/// | ug/l | FS | Have 4 or more samples in last 5 or 10 yrs AND 0 samples exceeded. |  |  |  |  | NS | Less 1 sample exceeded the Acute, 4 to 10 samples were evaluated, AND 1 or more samples exceeded the Chronic | [6 empty] | FS | Have 4 or more samples in last 5 or 10 yrs AND 0 samples exceeded. | FS | Have 4 or more samples in last 5 or 10 yrs AND 0 samples exceeded. | NS | Less 1 sample exceeded the Acute, 4 to 10 samples were evaluated, AND 1 or more samples exceeded the Chronic | [6 empty] | 0.05 | 0.464 | 0.1715 | 0.19793 | ug/l | 2008-07-16 | 2009-05-04 | River/Stream | Weber River | 41.0181 | 111.496 | FS/ / / FS/ NS/ / / / FS/ NS/ / /
Summary only for NONREJECTED data used in analysis. Refer to corresponding data report for all data considered in IR analysis. | 5YR | UT16020101-007 | 4926070 | ECHO CK AB CNFL/ WEBER R | Cadmium, Dissolved | 1C: 4/ 3A: 4/ 4: 4/ HH1C: 4/ HH3A: 4/ | Yes |  |  | Assessed by use | Refer to Use Exceedence Column for Assessment Result | 1C//2B/4/3A////1C/3A/// | 10///10/(A) 2 or CF (C) 0.25 or CF////10/(A) 2 or CF (C) 0.25 or CF/// | ug/l | FS | Have 4 or more samples in last 5 or 10 yrs AND 0 samples exceeded. |  |  |  |  | FS | Less 1 sample exceeded the Acute, 4 to 10 samples were evaluated, 0 samples exceeded the Chronic | [6 empty] | FS | Have 4 or more samples in last 5 or 10 yrs AND 0 samples exceeded. | FS | Have 4 or more samples in last 5 or 10 yrs AND 0 samples exceeded. | FS | Less 1 sample exceeded the Acute, 4 to 10 samples were evaluated, 0 samples exceeded the Chronic | [6 empty] | 0.05 | 0.05 | 0.05 | 0 | ug/l | 2008-07-16 | 2009-05-04 | River/Stream | Weber River | 40.9713 | 111.4377 | FS/ / / FS/ FS/ / / / FS/ FS/ / /
Summary only for NONREJECTED data used in analysis. Refer to corresponding data report for all data considered in IR analysis. | 5YR | UT16020101-004 | 4926100 | WEBER R BL ECHO RES | Cadmium, Dissolved | 1C: 4/ 3A: 4/ 4: 4/ HH1C: 4/ HH3A: 4/ | Yes |  |  | Assessed by use | Refer to Use Exceedence Column for Assessment Result | 1C//2B/4/3A////1C/3A/// | 10///10/(A) 2 or CF (C) 0.25 or CF////10/(A) 2 or CF (C) 0.25 or CF/// | ug/l | FS | Have 4 or more samples in last 5 or 10 yrs AND 0 samples exceeded. |  |  |  |  | FS | Less 1 sample exceeded the Acute, 4 to 10 samples were evaluated, 0 samples exceeded the Chronic | [6 empty] | FS | Have 4 or more samples in last 5 or 10 yrs AND 0 samples exceeded. | FS | Have 4 or more samples in last 5 or 10 yrs AND 0 samples exceeded. | FS | Less 1 sample exceeded the Acute, 4 to 10 samples were evaluated, 0 samples exceeded the Chronic | [6 empty] | 0.05 | 0.05 | 0.05 | 0 | ug/l | 2008-07-16 | 2009-05-04 | River/Stream | Weber River | 40.9666 | 111.4371 | FS/ / / FS/ FS/ / / / FS/ FS/ / /
Summary only for NONREJECTED data used in analysis. Refer to corresponding data report for all data considered in IR analysis. | 5YR | UT16020101-010 | 4926220 | CHALK CK BL SNYDER CK | Cadmium, Dissolved | 1C: 6/ 3A: 6/ 4: 6/ HH1C: 6/ HH3A: 6/ | Yes |  |  | Assessed by use | Refer to Use Exceedence Column for Assessment Result | 1C//2B/4/3A////1C/3A/// | 10///10/(A) 2 or CF (C) 0.25 or CF////10/(A) 2 or CF (C) 0.25 or CF/// | ug/l | FS | Have 4 or more samples in last 5 or 10 yrs AND 0 samples exceeded. |  |  |  |  | FS | Less 1 sample exceeded the Acute, 4 to 10 samples were evaluated, 0 samples exceeded the Chronic | [6 empty] | FS | Have 4 or more samples in last 5 or 10 yrs AND 0 samples exceeded. | FS | Have 4 or more samples in last 5 or 10 yrs AND 0 samples exceeded. | FS | Less 1 sample exceeded the Acute, 4 to 10 samples were evaluated, 0 samples exceeded the Chronic | [6 empty] | 0.05 | 0.05 | 0.05 | 9.6187e-10 | ug/l | 2008-01-30 | 2009-01-20 | River/Stream | Weber River | 40.9206 | 111.4006 | FS/ / / FS/ FS/ / / / FS/ FS/ / /
Summary only for NONREJECTED data used in analysis. Refer to corresponding data report for all data considered in IR analysis. | 5YR | UT16020101-013 | 4926260 | HUFF CK AB CNFL/ CHALK CK | Cadmium, Dissolved | 1C: 5/ 3A: 5/ 4: 5/ HH1C: 5/ HH3A: 5/ | Yes |  |  | Assessed by use | Refer to Use Exceedence Column for Assessment Result | 1C//2B/4/3A////1C/3A/// | 10///10/(A) 2 or CF (C) 0.25 or CF////10/(A) 2 or CF (C) 0.25 or CF/// | ug/l | FS | Have 4 or more samples in last 5 or 10 yrs AND 0 samples exceeded. |  |  |  |  | FS | Less 1 sample exceeded the Acute, 4 to 10 samples were evaluated, 0 samples exceeded the Chronic | [6 empty] | FS | Have 4 or more samples in last 5 or 10 yrs AND 0 samples exceeded. | FS | Have 4 or more samples in last 5 or 10 yrs AND 0 samples exceeded. | FS | Less 1 sample exceeded the Acute, 4 to 10 samples were evaluated, 0 samples exceeded the Chronic | [6 empty] | 0.05 | 0.05 | 0.05 | 8.33e-10 | ug/l | 2008-07-16 | 2009-05-04 | River/Stream | Weber River | 40.963 | 111.2349 | FS/ / / FS/ FS/ / / / FS/ FS/ / /
Summary only for NONREJECTED data used in analysis. Refer to corresponding data report for all data considered in IR analysis. | 5YR | UT16020101-012 | 4926290 | CHALK CREEK AB CNFL/ SOUTH FORK | Cadmium, Dissolved | 1C: 5/ 3A: 5/ 4: 5/ HH1C: 5/ HH3A: 5/ | Yes |  |  | Assessed by use | Refer to Use Exceedence Column for Assessment Result | 1C//2B/4/3A////1C/3A/// | 10///10/(A) 2 or CF (C) 0.25 or CF////10/(A) 2 or CF (C) 0.25 or CF/// | ug/l | FS | Have 4 or more samples in last 5 or 10 yrs AND 0 samples exceeded. |  |  |  |  | FS | Less 1 sample exceeded the Acute, 4 to 10 samples were evaluated, 0 samples exceeded the Chronic | [6 empty] | FS | Have 4 or more samples in last 5 or 10 yrs AND 0 samples exceeded. | FS | Have 4 or more samples in last 5 or 10 yrs AND 0 samples exceeded. | FS | Less 1 sample exceeded the Acute, 4 to 10 samples were evaluated, 0 samples exceeded the Chronic | [6 empty] | 0.05 | 0.142 | 0.0684 | 0.041144 | ug/l | 2008-07-16 | 2009-05-04 | River/Stream | Weber River | 40.9324 | 111.2924 | FS/ / / FS/ FS/ / / / FS/ FS/ / /
Summary only for NONREJECTED data used in analysis. Refer to corresponding data report for all data considered in IR analysis. | 5YR | UT16020101-010 | 4926350 | CHALK CK AT US189 XING | Cadmium, Dissolved | 1C: 8/ 3A: 8/ 4: 8/ HH1C: 8/ HH3A: 8/ | Yes | Yes |  | Assessed by use | Refer to Use Exceedence Column for Assessment Result | 1C//2B/4/3A////1C/3A/// | 10///10/(A) 2 or CF (C) 0.25 or CF////10/(A) 2 or CF (C) 0.25 or CF/// | ug/l | FS | Have 4 or more samples in last 5 or 10 yrs AND 0 samples exceeded. |  |  |  |  | FS | Less 1 sample exceeded the Acute, 4 to 10 samples were evaluated, 0 samples exceeded the Chronic | [6 empty] | FS | Have 4 or more samples in last 5 or 10 yrs AND 0 samples exceeded. | FS | Have 4 or more samples in last 5 or 10 yrs AND 0 samples exceeded. | FS | Less 1 sample exceeded the Acute, 4 to 10 samples were evaluated, 0 samples exceeded the Chronic | [6 empty] | 0.05 | 0.05 | 0.05 | 9.9563e-10 | ug/l | 2008-01-30 | 2011-08-25 | River/Stream | Weber River | 40.9205 | 111.4013 | FS/ / / FS/ FS/ / / / FS/ FS/ / /
Summary only for NONREJECTED data used in analysis. Refer to corresponding data report for all data considered in IR analysis. | 5YR | UT16020101-011 | 4926360 | CHALK CK S FK 1 MI AB CHALK CK | Cadmium, Dissolved | 1C: 5/ 3A: 5/ 4: 5/ HH1C: 5/ HH3A: 5/ | Yes |  |  | Assessed by use | Refer to Use Exceedence Column for Assessment Result | 1C//2B/4/3A////1C/3A/// | 10///10/(A) 2 or CF (C) 0.25 or CF////10/(A) 2 or CF (C) 0.25 or CF/// | ug/l | FS | Have 4 or more samples in last 5 or 10 yrs AND 0 samples exceeded. |  |  |  |  | FS | Less 1 sample exceeded the Acute, 4 to 10 samples were evaluated, 0 samples exceeded the Chronic | [6 empty] | FS | Have 4 or more samples in last 5 or 10 yrs AND 0 samples exceeded. | FS | Have 4 or more samples in last 5 or 10 yrs AND 0 samples exceeded. | FS | Less 1 sample exceeded the Acute, 4 to 10 samples were evaluated, 0 samples exceeded the Chronic | [6 empty] | 0.05 | 0.05 | 0.05 | 8.33e-10 | ug/l | 2008-07-16 | 2009-05-04 | River/Stream | Weber River | 40.9258 | 111.2732 | FS/ / / FS/ FS/ / / / FS/ FS/ / /
Summary only for NONREJECTED data used in analysis. Refer to corresponding data report for all data considered in IR analysis. | 5YR | UT16020101-015 | 4926370 | CHALK CK EAST FK AB CNFL/ CHALK CK | Cadmium, Dissolved | 1C: 5/ 3A: 5/ 4: 5/ HH1C: 5/ HH3A: 5/ | Yes |  |  | Assessed by use | Refer to Use Exceedence Column for Assessment Result | 1C//2B/4/3A////1C/3A/// | 10///10/(A) 2 or CF (C) 0.25 or CF////10/(A) 2 or CF (C) 0.25 or CF/// | ug/l | FS | Have 4 or more samples in last 5 or 10 yrs AND 0 samples exceeded. |  |  |  |  | FS | Less 1 sample exceeded the Acute, 4 to 10 samples were evaluated, 0 samples exceeded the Chronic | [6 empty] | FS | Have 4 or more samples in last 5 or 10 yrs AND 0 samples exceeded. | FS | Have 4 or more samples in last 5 or 10 yrs AND 0 samples exceeded. | FS | Less 1 sample exceeded the Acute, 4 to 10 samples were evaluated, 0 samples exceeded the Chronic | [6 empty] | 0.05 | 0.05 | 0.05 | 8.33e-10 | ug/l | 2008-07-16 | 2009-05-04 | River/Stream | Weber River | 40.9588 | 111.1182 | FS/ / / FS/ FS/ / / / FS/ FS/ / /
Summary only for NONREJECTED data used in analysis. Refer to corresponding data report for all data considered in IR analysis. | 5YR | UT16020102-048 | 4925520 | WEBER R @ MILTON/STODDARD RD XING | Cadmium, Dissolved | 1C: 4/ 3A: 4/ 4: 4/ HH1C: 4/ HH3A: 4/ | Yes |  |  | Assessed by use | Refer to Use Exceedence Column for Assessment Result | 1C//2B/4/3A////1C/3A/// | 10///10/(A) 2 or CF (C) 0.25 or CF////10/(A) 2 or CF (C) 0.25 or CF/// | ug/l | FS | Have 4 or more samples in last 5 or 10 yrs AND 0 samples exceeded. |  |  |  |  | FS | Less 1 sample exceeded the Acute, 4 to 10 samples were evaluated, 0 samples exceeded the Chronic | [6 empty] | FS | Have 4 or more samples in last 5 or 10 yrs AND 0 samples exceeded. | FS | Have 4 or more samples in last 5 or 10 yrs AND 0 samples exceeded. | FS | Less 1 sample exceeded the Acute, 4 to 10 samples were evaluated, 0 samples exceeded the Chronic | [6 empty] | 0.05 | 0.05 | 0.05 | 0 | ug/l | 2008-07-16 | 2009-01-20 | River/Stream | Weber River | 41.0616 | 111.7285 | FS/ / / FS/ FS/ / / / FS/ FS/ / /
Summary only for NONREJECTED data used in analysis. Refer to corresponding data report for all data considered in IR analysis. | 5YR | UT16020102-022 | 4925540 | WEBER R AB MORGAN LAGOONS | Cadmium, Dissolved | 1C: 5/ 3A: 5/ 4: 5/ HH1C: 5/ HH3A: 5/ | Yes | Yes | Yes | Assessed by use | Refer to Use Exceedence Column for Assessment Result | 1C//2B/4/3A////1C/3A/// | 10///10/(A) 2 or CF (C) 0.25 or CF////10/(A) 2 or CF (C) 0.25 or CF/// | ug/l | FS | Have 4 or more samples in last 5 or 10 yrs AND 0 samples exceeded. |  |  |  |  | FS | Less 1 sample exceeded the Acute, 4 to 10 samples were evaluated, 0 samples exceeded the Chronic | [6 empty] | FS | Have 4 or more samples in last 5 or 10 yrs AND 0 samples exceeded. | FS | Have 4 or more samples in last 5 or 10 yrs AND 0 samples exceeded. | FS | Less 1 sample exceeded the Acute, 4 to 10 samples were evaluated, 0 samples exceeded the Chronic | [6 empty] | 0.05 | 0.05 | 0.05 | 8.33e-10 | ug/l | 2008-07-16 | 2009-05-04 | River/Stream | Weber River | 41.0416 | 111.6794 | FS/ / / FS/ FS/ / / / FS/ FS/ / /
Summary only for NONREJECTED data used in analysis. Refer to corresponding data report for all data considered in IR analysis. | 5YR | UT16020101-001 | 4925760 | LOST CK AB CONFLUENCE WITH IDEAL CEMENT | Cadmium, Dissolved | 1C: 5/ 3A: 5/ 4: 5/ HH1C: 5/ HH3A: 5/ | Yes |  |  | Assessed by use | Refer to Use Exceedence Column for Assessment Result | 1C//2B/4/3A////1C/3A/// | 10///10/(A) 2 or CF (C) 0.25 or CF////10/(A) 2 or CF (C) 0.25 or CF/// | ug/l | FS | Have 4 or more samples in last 5 or 10 yrs AND 0 samples exceeded. |  |  |  |  | FS | Less 1 sample exceeded the Acute, 4 to 10 samples were evaluated, 0 samples exceeded the Chronic | [6 empty] | FS | Have 4 or more samples in last 5 or 10 yrs AND 0 samples exceeded. | FS | Have 4 or more samples in last 5 or 10 yrs AND 0 samples exceeded. | FS | Less 1 sample exceeded the Acute, 4 to 10 samples were evaluated, 0 samples exceeded the Chronic | [6 empty] | 0.05 | 0.05 | 0.05 | 8.33e-10 | ug/l | 2008-07-16 | 2009-05-04 | River/Stream | Weber River | 41.0702 | 111.521 | FS/ / / FS/ FS/ / / / FS/ FS/ / /
Summary only for NONREJECTED data used in analysis. Refer to corresponding data report for all data considered in IR analysis. | 5YR | UT16020101-004 | 4925960 | WEBER R AB CNFL/ LOST CK | Cadmium, Dissolved | 1C: 4/ 3A: 4/ 4: 4/ HH1C: 4/ HH3A: 4/ | Yes | Yes |  | Assessed by use | Refer to Use Exceedence Column for Assessment Result | 1C//2B/4/3A////1C/3A/// | 10///10/(A) 2 or CF (C) 0.25 or CF////10/(A) 2 or CF (C) 0.25 or CF/// | ug/l | FS | Have 4 or more samples in last 5 or 10 yrs AND 0 samples exceeded. |  |  |  |  | FS | Less 1 sample exceeded the Acute, 4 to 10 samples were evaluated, 0 samples exceeded the Chronic | [6 empty] | FS | Have 4 or more samples in last 5 or 10 yrs AND 0 samples exceeded. | FS | Have 4 or more samples in last 5 or 10 yrs AND 0 samples exceeded. | FS | Less 1 sample exceeded the Acute, 4 to 10 samples were evaluated, 0 samples exceeded the Chronic | [6 empty] | 0.05 | 0.05 | 0.05 | 0 | ug/l | 2008-07-16 | 2009-01-20 | River/Stream | Weber River | 41.0594 | 111.5394 | FS/ / / FS/ FS/ / / / FS/ FS/ / /
Summary only for NONREJECTED data used in analysis. Refer to corresponding data report for all data considered in IR analysis. | 5YR | UT16020101-016 | 4926380 | CHALK CK AT CULVERT 0.8MI AB PINE CLIFF CAMPGROUND | Cadmium, Dissolved | 1C: 5/ 3A: 5/ 4: 5/ HH1C: 5/ HH3A: 5/ | Yes |  |  | Assessed by use | Refer to Use Exceedence Column for Assessment Result | 1C//2B/4/3A////1C/3A/// | 10///10/(A) 2 or CF (C) 0.25 or CF////10/(A) 2 or CF (C) 0.25 or CF/// | ug/l | FS | Have 4 or more samples in last 5 or 10 yrs AND 0 samples exceeded. |  |  |  |  | FS | Less 1 sample exceeded the Acute, 4 to 10 samples were evaluated, 0 samples exceeded the Chronic | [6 empty] | FS | Have 4 or more samples in last 5 or 10 yrs AND 0 samples exceeded. | FS | Have 4 or more samples in last 5 or 10 yrs AND 0 samples exceeded. | FS | Less 1 sample exceeded the Acute, 4 to 10 samples were evaluated, 0 samples exceeded the Chronic | [6 empty] | 0.05 | 0.05 | 0.05 | 8.33e-10 | ug/l | 2008-07-16 | 2009-05-04 | River/Stream | Weber River | 40.9605 | 111.1163 | FS/ / / FS/ FS/ / / / FS/ FS/ / /
Summary only for NONREJECTED data used in analysis. Refer to corresponding data report for all data considered in IR analysis. | 5YR | UT16020101-014 | 4926390 | CHALK CREEK 4 MILES EAST OF UPTON | Cadmium, Dissolved | 1C: 5/ 3A: 5/ 4: 5/ HH1C: 5/ HH3A: 5/ | Yes | Yes |  | Assessed by use | Refer to Use Exceedence Column for Assessment Result | 1C//2B/4/3A////1C/3A/// | 10///10/(A) 2 or CF (C) 0.25 or CF////10/(A) 2 or CF (C) 0.25 or CF/// | ug/l | FS | Have 4 or more samples in last 5 or 10 yrs AND 0 samples exceeded. |  |  |  |  | FS | Less 1 sample exceeded the Acute, 4 to 10 samples were evaluated, 0 samples exceeded the Chronic | [6 empty] | FS | Have 4 or more samples in last 5 or 10 yrs AND 0 samples exceeded. | FS | Have 4 or more samples in last 5 or 10 yrs AND 0 samples exceeded. | FS | Less 1 sample exceeded the Acute, 4 to 10 samples were evaluated, 0 samples exceeded the Chronic | [6 empty] | 0.05 | 0.05 | 0.05 | 8.33e-10 | ug/l | 2008-07-16 | 2009-05-04 | River/Stream | Weber River | 40.9388 | 111.1552 | FS/ / / FS/ FS/ / / / FS/ FS/ / /
Summary only for NONREJECTED data used in analysis. Refer to corresponding data report for all data considered in IR analysis. | 5YR | UT16020101-017 | 4926400 | WEBER R AB ECHO RES | Cadmium, Dissolved | 1C: 6/ 3A: 6/ 4: 6/ HH1C: 6/ HH3A: 6/ | Yes |  |  | Assessed by use | Refer to Use Exceedence Column for Assessment Result | 1C//2B/4/3A////1C/3A/// | 10///10/(A) 2 or CF (C) 0.25 or CF////10/(A) 2 or CF (C) 0.25 or CF/// | ug/l | FS | Have 4 or more samples in last 5 or 10 yrs AND 0 samples exceeded. |  |  |  |  | NS | Less 1 sample exceeded the Acute, 4 to 10 samples were evaluated, AND 1 or more samples exceeded the Chronic | [6 empty] | FS | Have 4 or more samples in last 5 or 10 yrs AND 0 samples exceeded. | FS | Have 4 or more samples in last 5 or 10 yrs AND 0 samples exceeded. | NS | Less 1 sample exceeded the Acute, 4 to 10 samples were evaluated, AND 1 or more samples exceeded the Chronic | [6 empty] | 0.05 | 0.305 | 0.12717 | 0.10375 | ug/l | 2008-07-17 | 2011-08-25 | River/Stream | Weber River | 40.9119 | 111.4063 | FS/ / / FS/ NS/ / / / FS/ NS/ / /
Summary only for NONREJECTED data used in analysis. Refer to corresponding data report for all data considered in IR analysis. | 5YR | UT16020101-020 | 4926740 | SILVER CK AT FARM XING IN ATKINSON | Cadmium, Dissolved | 1C: 8/ 3A: 8/ 4: 8/ HH1C: 8/ HH3A: 8/ | Yes |  |  | Assessed by use | Refer to Use Exceedence Column for Assessment Result | 1C//2B/4/3A////1C/3A/// | 10///10/(A) 2 or CF (C) 0.25 or CF////10/(A) 2 or CF (C) 0.25 or CF/// | ug/l | NS | Have 4 or more samples in last 5 or 10 yrs AND 1 or more sample exceeded Acute. |  |  |  |  | NS | Have 4 or more samples in last 5 or 10 yrs AND 1 or more sample exceeded Acute. | [6 empty] | NS | Have 4 or more samples in last 5 or 10 yrs AND 1 or more sample exceeded Acute. | NS | Have 4 or more samples in last 5 or 10 yrs AND 1 or more sample exceeded Acute. | NS | Have 4 or more samples in last 5 or 10 yrs AND 1 or more sample exceeded Acute. | [6 empty] | 0.231 | 12.2 | 4.611 | 3.9817 | ug/l | 2008-07-18 | 2009-11-05 | River/Stream | Weber River | 40.7422 | 111.4749 | NS/ / / NS/ NS/ / / / NS/ NS/ / /
Summary only for NONREJECTED data used in analysis. Refer to corresponding data report for all data considered in IR analysis. | 5YR | UT16020101-020 | 4926750 | SILVER CK AT WANSHIP AB CNFL / WEBER R | Cadmium, Dissolved | 1C: 7/ 3A: 7/ 4: 7/ HH1C: 7/ HH3A: 7/ | Yes |  |  | Assessed by use | Refer to Use Exceedence Column for Assessment Result | 1C//2B/4/3A////1C/3A/// | 10///10/(A) 2 or CF (C) 0.25 or CF////10/(A) 2 or CF (C) 0.25 or CF/// | ug/l | FS | Have 4 or more samples in last 5 or 10 yrs AND 0 samples exceeded. |  |  |  |  | NS | Less 1 sample exceeded the Acute, 4 to 10 samples were evaluated, AND 1 or more samples exceeded the Chronic | [6 empty] | FS | Have 4 or more samples in last 5 or 10 yrs AND 0 samples exceeded. | FS | Have 4 or more samples in last 5 or 10 yrs AND 0 samples exceeded. | NS | Less 1 sample exceeded the Acute, 4 to 10 samples were evaluated, AND 1 or more samples exceeded the Chronic | [6 empty] | 1.34 | 2.2 | 1.8571 | 0.31447 | ug/l | 2008-07-17 | 2009-05-05 | River/Stream | Weber River | 40.8097 | 111.4074 | FS/ / / FS/ NS/ / / / FS/ NS/ / /
Summary only for NONREJECTED data used in analysis. Refer to corresponding data report for all data considered in IR analysis. | 5YR | UT16020101-020 | 4926800 | SILVER CK ABOVE SILVER CREEK WWTP E OF TRIUMPH GEAR CO. | Cadmium, Dissolved | 1C: 6/ 3A: 6/ 4: 6/ HH1C: 6/ HH3A: 6/ | Yes |  |  | Assessed by use | Refer to Use Exceedence Column for Assessment Result | 1C//2B/4/3A////1C/3A/// | 10///10/(A) 2 or CF (C) 0.25 or CF////10/(A) 2 or CF (C) 0.25 or CF/// | ug/l | NS | Have 4 or more samples in last 5 or 10 yrs AND 1 or more sample exceeded Acute. |  |  |  |  | NS | Have 4 or more samples in last 5 or 10 yrs AND 1 or more sample exceeded Acute. | [6 empty] | NS | Have 4 or more samples in last 5 or 10 yrs AND 1 or more sample exceeded Acute. | NS | Have 4 or more samples in last 5 or 10 yrs AND 1 or more sample exceeded Acute. | NS | Have 4 or more samples in last 5 or 10 yrs AND 1 or more sample exceeded Acute. | [6 empty] | 1.86 | 44.2 | 17.195 | 15.6017 | ug/l | 2008-06-11 | 2009-11-05 | River/Stream | Weber River | 40.7211 | 111.4819 | NS/ / / NS/ NS/ / / / NS/ NS/ / /
Summary only for NONREJECTED data used in analysis. Refer to corresponding data report for all data considered in IR analysis. | 10YR | UT14030005-006 | 4956485 | PACK CK 2 MI AB CNFL/ BRUMLEY CK | Cadmium, Dissolved | 2 | Yes |  |  | 3A (insufficient data) | Less than 4 samples collected in last 5 or 10yrs | 1C//2B/4/3A////1C/3A/// | 10///10/(A) 2 or CF (C) 0.25 or CF////10/(A) 2 or CF (C) 0.25 or CF/// | ug/l | 0 | exceedences |  |  |  |  | 0 | exceedences | [6 empty] | 0 | exceedences | 0 | exceedences | 0 | exceedences | [6 empty] | 0.05 | 0.05 | 0.05 | 0 |  | 2012-10-17 | 2012-11-06 | River/Stream | Colorado River Southeast | 38.4351 | 109.3535 |  | 5YR | Summary only for NONREJECTED data used in analysis. Refer to corresponding data report for all data considered in IR analysis. | UT14030005-006 | 4956485 | PACK CK 2 MI AB CNFL/ BRUMLEY CK | Cadmium, Dissolved | 2 | Yes |  |  | 3A (insufficient data) | Less than 4 samples collected in last 5 or 10yrs | 1C//2B/4/3A////1C/3A/// | 10///10/(A) 2 or CF (C) 0.25 or CF////10/(A) 2 or CF (C) 0.25 or CF/// | ug/l | 0 | exceedences |  |  |  |  | 0 | exceedences | [6 empty] | 0 | exceedences | 0 | exceedences | [8 empty] | 0.05 | 0.05 | 0.05 | 0 |  | 2012-10-17 | 2012-11-06 | River/Stream | Colorado River Southeast | 38.4351 | 109.3535
Summary only for NONREJECTED data used in analysis. Refer to corresponding data report for all data considered in IR analysis. | 10YR | UT14030005-008 | 4957152 | NEGRO BILL CANYON CK ~ .3 MI AB CNFL/ COLORADO R UT09ST-226 | Cadmium, Dissolved | 1 | Yes |  |  | 3A (insufficient data) | Less than 4 samples collected in last 5 or 10yrs | 1C/2A//4//3B///1C//3B// | 10///10//(A) 2 or CF (C) 0.25 or CF///10//(A) 2 or CF (C) 0.25 or CF// | ug/l | 0 | exceedences | [6 empty] | 0 | exceedences |  |  |  |  | 0 | exceedences | 0 | exceedences |  |  | 0 | exceedences |  |  |  |  | 0.05 | 0.05 | 0.05 |  |  | 2010-05-13 | 2010-05-13 | River/Stream | Colorado River Southeast | 38.6078 | 109.5321 |  | 5YR | Summary only for NONREJECTED data used in analysis. Refer to corresponding data report for all data considered in IR analysis. | UT14030005-008 | 4957152 | NEGRO BILL CANYON CK ~ .3 MI AB CNFL/ COLORADO R UT09ST-226 | Cadmium, Dissolved | 1 | Yes |  |  | 3A (insufficient data) | Less than 4 samples collected in last 5 or 10yrs | 1C/2A//4//3B///1C//3B// | 10///10//(A) 2 or CF (C) 0.25 or CF///10//(A) 2 or CF (C) 0.25 or CF// | ug/l | 0 | exceedences | [6 empty] | 0 | exceedences |  |  |  |  | 0 | exceedences | 0 | exceedences | [8 empty] | 0.05 | 0.05 | 0.05 |  |  | 2010-05-13 | 2010-05-13 | River/Stream | Colorado River Southeast | 38.6078 | 109.5321
Summary only for NONREJECTED data used in analysis. Refer to corresponding data report for all data considered in IR analysis. | 10YR | UT14060007-003 | 5930900 | FISH CK AB CNFL / WHITE RIVER | Cadmium, Dissolved | 2 | Yes |  |  | 3A (insufficient data) | Less than 4 samples collected in last 5 or 10yrs | 1C//2B/4/3A////1C/3A/// | 10///10/(A) 2 or CF (C) 0.25 or CF////10/(A) 2 or CF (C) 0.25 or CF/// | ug/l | 0 | exceedences |  |  |  |  | 0 | exceedences | [6 empty] | 0 | exceedences | 0 | exceedences | 0 | exceedences | [6 empty] | 0.05 | 0.5 | 0.275 | 0.3182 |  | 2005-09-23 | 2008-11-04 | River/Stream | Colorado River West | 39.838 | 111.0068 |  | 5YR | Summary only for NONREJECTED data used in analysis. Refer to corresponding data report for all data considered in IR analysis. | UT14060007-003 | 5930900 | FISH CK AB CNFL / WHITE RIVER | Cadmium, Dissolved | 1 | Yes |  |  | 3A (insufficient data) | Less than 4 samples collected in last 5 or 10yrs | 1C//2B/4/3A////1C/3A/// | 10///10/(A) 2 or CF (C) 0.25 or CF////10/(A) 2 or CF (C) 0.25 or CF/// | ug/l | 0 | exceedences |  |  |  |  | 0 | exceedences | [6 empty] | 0 | exceedences | 0 | exceedences | [8 empty] | 0.05 | 0.05 | 0.05 |  |  | 2008-11-04 | 2008-11-04 | River/Stream | Colorado River West | 39.838 | 111.0068
Summary only for NONREJECTED data used in analysis. Refer to corresponding data report for all data considered in IR analysis. | 10YR | UT14060007-003 | 848 | HORIZON - SS-7 - BEAVER CK AB FUTURE MINING | Cadmium, Dissolved | 2 | Yes |  |  | 3A (insufficient data) | Less than 4 samples collected in last 5 or 10yrs | 1C//2B/4/3A////1C/3A/// | 10///10/(A) 2 or CF (C) 0.25 or CF////10/(A) 2 or CF (C) 0.25 or CF/// | ug/l | 0 | exceedences | [5 empty] | All data for use was rejected | [6 empty] | 0 | exceedences | 0 | exceedences |  | All data for use was rejected | [6 empty] | 0.5 | 0.5 | 0.5 | 0 |  | 2006-06-23 | 2012-09-28 | River/Stream | Colorado River West | 39.7022 | -111.0758 |  | 5YR | Summary only for NONREJECTED data used in analysis. Refer to corresponding data report for all data considered in IR analysis. | UT14060007-003 | 848 | HORIZON - SS-7 - BEAVER CK AB FUTURE MINING | Cadmium, Dissolved | 1 | Yes |  |  | 3A (insufficient data) | Less than 4 samples collected in last 5 or 10yrs | 1C//2B/4/3A////1C/3A/// | 10///10/(A) 2 or CF (C) 0.25 or CF////10/(A) 2 or CF (C) 0.25 or CF/// | ug/l | 0 | exceedences | [5 empty] | All data for use was rejected | [6 empty] | 0 | exceedences | 0 | exceedences | [8 empty] | 0.5 | 0.5 | 0.5 |  |  | 2012-09-28 | 2012-09-28 | River/Stream | Colorado River West | 39.7022 | -111.0758
Summary only for NONREJECTED data used in analysis. Refer to corresponding data report for all data considered in IR analysis. | 10YR | UT14060007-003 | 849 | HORIZON - SS-8 - BEAVER CK BL FUTURE MINING | Cadmium, Dissolved | 2 | Yes |  |  | 3A (insufficient data) | Less than 4 samples collected in last 5 or 10yrs | 1C//2B/4/3A////1C/3A/// | 10///10/(A) 2 or CF (C) 0.25 or CF////10/(A) 2 or CF (C) 0.25 or CF/// | ug/l | 0 | exceedences | [5 empty] | All data for use was rejected | [6 empty] | 0 | exceedences | 0 | exceedences |  | All data for use was rejected | [6 empty] | 0.5 | 0.5 | 0.5 | 0 |  | 2006-06-23 | 2012-09-28 | River/Stream | Colorado River West | 39.7108 | -111.0519 |  | 5YR | Summary only for NONREJECTED data used in analysis. Refer to corresponding data report for all data considered in IR analysis. | UT14060007-003 | 849 | HORIZON - SS-8 - BEAVER CK BL FUTURE MINING | Cadmium, Dissolved | 1 | Yes |  |  | 3A (insufficient data) | Less than 4 samples collected in last 5 or 10yrs | 1C//2B/4/3A////1C/3A/// | 10///10/(A) 2 or CF (C) 0.25 or CF////10/(A) 2 or CF (C) 0.25 or CF/// | ug/l | 0 | exceedences | [5 empty] | All data for use was rejected | [6 empty] | 0 | exceedences | 0 | exceedences | [8 empty] | 0.5 | 0.5 | 0.5 |  |  | 2012-09-28 | 2012-09-28 | River/Stream | Colorado River West | 39.7108 | -111.0519
Summary only for NONREJECTED data used in analysis. Refer to corresponding data report for all data considered in IR analysis. | 10YR | UT14060002-002 | 4937520 | STEINAKER Feeder Canal at Taylor Mtn Rd ab Reservoir | Cadmium, Dissolved | 1 | Yes | Yes | Yes | 3A (insufficient data) | Less than 4 samples collected in last 5 or 10yrs | //2B/4//3B/////3B// | ///10//(A) 2 or CF (C) 0.25 or CF/////(A) 2 or CF (C) 0.25 or CF// | ug/l | [8 empty] | 0 | exceedences |  |  |  |  | 0 | exceedences |  |  |  |  | 0 | exceedences |  |  |  |  | 0.05 | 0.05 | 0.05 |  |  | 2011-06-07 | 2011-06-07 | River/Stream | Uinta Basin | 40.4945 | 109.5779 |  | 5YR | Summary only for NONREJECTED data used in analysis. Refer to corresponding data report for all data considered in IR analysis. | UT14060002-002 | 4937520 | STEINAKER Feeder Canal at Taylor Mtn Rd ab Reservoir | Cadmium, Dissolved | 1 | Yes | Yes | Yes | 3A (insufficient data) | Less than 4 samples collected in last 5 or 10yrs | //2B/4//3B/////3B// | ///10//(A) 2 or CF (C) 0.25 or CF/////(A) 2 or CF (C) 0.25 or CF// | ug/l | [8 empty] | 0 | exceedences |  |  |  |  | 0 | exceedences | [10 empty] | 0.05 | 0.05 | 0.05 |  |  | 2011-06-07 | 2011-06-07 | River/Stream | Uinta Basin | 40.4945 | 109.5779
Summary only for NONREJECTED data used in analysis. Refer to corresponding data report for all data considered in IR analysis. | 10YR | UT14030005-009 | 4958085 | Castle Creek at bridge crossing of Castle Valley Drive | Cadmium, Dissolved | 2 | Yes |  |  | 3A (insufficient data) | Less than 4 samples collected in last 5 or 10yrs | 1C/2A//4//3B///1C//3B// | 10///10//(A) 2 or CF (C) 0.25 or CF///10//(A) 2 or CF (C) 0.25 or CF// | ug/l | 0 | exceedences | [6 empty] | 0 | exceedences |  |  |  |  | 0 | exceedences | 0 | exceedences |  |  | 0 | exceedences |  |  |  |  | 0.05 | 0.05 | 0.05 | 0 |  | 2012-10-17 | 2012-11-07 | River/Stream | Colorado River Southeast | 38.6574 | 109.4238 |  | 5YR | Summary only for NONREJECTED data used in analysis. Refer to corresponding data report for all data considered in IR analysis. | UT14030005-009 | 4958085 | Castle Creek at bridge crossing of Castle Valley Drive | Cadmium, Dissolved | 2 | Yes |  |  | 3A (insufficient data) | Less than 4 samples collected in last 5 or 10yrs | 1C/2A//4//3B///1C//3B// | 10///10//(A) 2 or CF (C) 0.25 or CF///10//(A) 2 or CF (C) 0.25 or CF// | ug/l | 0 | exceedences | [6 empty] | 0 | exceedences |  |  |  |  | 0 | exceedences | 0 | exceedences | [8 empty] | 0.05 | 0.05 | 0.05 | 0 |  | 2012-10-17 | 2012-11-07 | River/Stream | Colorado River Southeast | 38.6574 | 109.4238
Summary only for NONREJECTED data used in analysis. Refer to corresponding data report for all data considered in IR analysis. | 10YR | UT14030005-011 | 4956490 | Pack Creek at Mill Creek Drive crossing (south of gravel pits) | Cadmium, Dissolved | 2 | Yes |  |  | 3A (insufficient data) | Less than 4 samples collected in last 5 or 10yrs | 1C//2B/4/3A////1C/3A/// | 10///10/(A) 2 or CF (C) 0.25 or CF////10/(A) 2 or CF (C) 0.25 or CF/// | ug/l | 0 | exceedences |  |  |  |  | 0 | exceedences | [6 empty] | 0 | exceedences | 0 | exceedences | 0 | exceedences | [6 empty] | 0.05 | 0.05 | 0.05 | 0 |  | 2012-10-16 | 2012-11-05 | River/Stream | Colorado River Southeast | 38.5555 | 109.5247 |  | 5YR | Summary only for NONREJECTED data used in analysis. Refer to corresponding data report for all data considered in IR analysis. | UT14030005-011 | 4956490 | Pack Creek at Mill Creek Drive crossing (south of gravel pits) | Cadmium, Dissolved | 2 | Yes |  |  | 3A (insufficient data) | Less than 4 samples collected in last 5 or 10yrs | 1C//2B/4/3A////1C/3A/// | 10///10/(A) 2 or CF (C) 0.25 or CF////10/(A) 2 or CF (C) 0.25 or CF/// | ug/l | 0 | exceedences |  |  |  |  | 0 | exceedences | [6 empty] | 0 | exceedences | 0 | exceedences | [8 empty] | 0.05 | 0.05 | 0.05 | 0 |  | 2012-10-16 | 2012-11-05 | River/Stream | Colorado River Southeast | 38.5555 | 109.5247
Summary only for NONREJECTED data used in analysis. Refer to corresponding data report for all data considered in IR analysis. | 10YR | UT14030005-005 | 4956412 | Rill Ck ab N Fk Mill Ck | Cadmium, Dissolved | 1 | Yes |  |  | 3A (insufficient data) | Less than 4 samples collected in last 5 or 10yrs | 1C//2B/4/3A////1C/3A/// | 10///10/(A) 2 or CF (C) 0.25 or CF////10/(A) 2 or CF (C) 0.25 or CF/// | ug/l | 0 | exceedences |  |  |  |  | 0 | exceedences | [6 empty] | 0 | exceedences | 0 | exceedences | 0 | exceedences | [6 empty] | 0.05 | 0.05 | 0.05 |  |  | 2009-05-07 | 2009-05-07 | River/Stream | Colorado River Southeast | 38.5589 | 109.4519 |  | 5YR | Summary only for NONREJECTED data used in analysis. Refer to corresponding data report for all data considered in IR analysis. | UT14030005-005 | 4956412 | Rill Ck ab N Fk Mill Ck | Cadmium, Dissolved | 1 | Yes |  |  | 3A (insufficient data) | Less than 4 samples collected in last 5 or 10yrs | 1C//2B/4/3A////1C/3A/// | 10///10/(A) 2 or CF (C) 0.25 or CF////10/(A) 2 or CF (C) 0.25 or CF/// | ug/l | 0 | exceedences |  |  |  |  | 0 | exceedences | [6 empty] | 0 | exceedences | 0 | exceedences | [8 empty] | 0.05 | 0.05 | 0.05 |  |  | 2009-05-07 | 2009-05-07 | River/Stream | Colorado River Southeast | 38.5589 | 109.4519
Summary only for NONREJECTED data used in analysis. Refer to corresponding data report for all data considered in IR analysis. | 10YR | UT14030005-005 | 4956414 | Burkholder Ck ab Rill Ck | Cadmium, Dissolved | 1 | Yes |  |  | 3A (insufficient data) | Less than 4 samples collected in last 5 or 10yrs | 1C//2B/4/3A////1C/3A/// | 10///10/(A) 2 or CF (C) 0.25 or CF////10/(A) 2 or CF (C) 0.25 or CF/// | ug/l | 0 | exceedences |  |  |  |  | 0 | exceedences | [6 empty] | 0 | exceedences | 0 | exceedences | 0 | exceedences | [6 empty] | 0.05 | 0.05 | 0.05 |  |  | 2009-05-07 | 2009-05-07 | River/Stream | Colorado River Southeast | 38.5689 | 109.4261 |  | 5YR | Summary only for NONREJECTED data used in analysis. Refer to corresponding data report for all data considered in IR analysis. | UT14030005-005 | 4956414 | Burkholder Ck ab Rill Ck | Cadmium, Dissolved | 1 | Yes |  |  | 3A (insufficient data) | Less than 4 samples collected in last 5 or 10yrs | 1C//2B/4/3A////1C/3A/// | 10///10/(A) 2 or CF (C) 0.25 or CF////10/(A) 2 or CF (C) 0.25 or CF/// | ug/l | 0 | exceedences |  |  |  |  | 0 | exceedences | [6 empty] | 0 | exceedences | 0 | exceedences | [8 empty] | 0.05 | 0.05 | 0.05 |  |  | 2009-05-07 | 2009-05-07 | River/Stream | Colorado River Southeast | 38.5689 | 109.4261
Summary only for NONREJECTED data used in analysis. Refer to corresponding data report for all data considered in IR analysis. | 10YR | UT14030005-005 | 4956430 | SOUTH FK MILL CK | Cadmium, Dissolved | 2 | Yes |  |  | 3A (insufficient data) | Less than 4 samples collected in last 5 or 10yrs | 1C//2B/4/3A////1C/3A/// | 10///10/(A) 2 or CF (C) 0.25 or CF////10/(A) 2 or CF (C) 0.25 or CF/// | ug/l | 0 | exceedences |  |  |  |  | 0 | exceedences | [6 empty] | 0 | exceedences | 0 | exceedences | 0 | exceedences | [6 empty] | 0.05 | 0.05 | 0.05 | 0 |  | 2012-10-17 | 2012-11-05 | River/Stream | Colorado River Southeast | 38.5628 | 109.5076 |  | 5YR | Summary only for NONREJECTED data used in analysis. Refer to corresponding data report for all data considered in IR analysis. | UT14030005-005 | 4956430 | SOUTH FK MILL CK | Cadmium, Dissolved | 2 | Yes |  |  | 3A (insufficient data) | Less than 4 samples collected in last 5 or 10yrs | 1C//2B/4/3A////1C/3A/// | 10///10/(A) 2 or CF (C) 0.25 or CF////10/(A) 2 or CF (C) 0.25 or CF/// | ug/l | 0 | exceedences |  |  |  |  | 0 | exceedences | [6 empty] | 0 | exceedences | 0 | exceedences | [8 empty] | 0.05 | 0.05 | 0.05 | 0 |  | 2012-10-17 | 2012-11-05 | River/Stream | Colorado River Southeast | 38.5628 | 109.5076
Summary only for NONREJECTED data used in analysis. Refer to corresponding data report for all data considered in IR analysis. | 10YR | UT14030005-012 | 4958075 | CASTLE CK AB USFS RD XING TO CO | Cadmium, Dissolved | 3 | Yes |  |  | 3A (insufficient data) | Less than 4 samples collected in last 5 or 10yrs | 1C/2A//4//3B///1C//3B// | 10///10//(A) 2 or CF (C) 0.25 or CF///10//(A) 2 or CF (C) 0.25 or CF// | ug/l | 0 | exceedences | [6 empty] | 0 | exceedences |  |  |  |  | 0 | exceedences | 0 | exceedences |  |  | 0 | exceedences |  |  |  |  | 0.05 | 0.5 | 0.2 | 0.25981 |  | 2004-10-05 | 2012-11-07 | River/Stream | Colorado River Southeast | 38.5905 | 109.2601 |  | 5YR | Summary only for NONREJECTED data used in analysis. Refer to corresponding data report for all data considered in IR analysis. | UT14030005-012 | 4958075 | CASTLE CK AB USFS RD XING TO CO | Cadmium, Dissolved | 2 | Yes |  |  | 3A (insufficient data) | Less than 4 samples collected in last 5 or 10yrs | 1C/2A//4//3B///1C//3B// | 10///10//(A) 2 or CF (C) 0.25 or CF///10//(A) 2 or CF (C) 0.25 or CF// | ug/l | 0 | exceedences | [6 empty] | 0 | exceedences |  |  |  |  | 0 | exceedences | 0 | exceedences | [8 empty] | 0.05 | 0.05 | 0.05 | 0 |  | 2012-10-17 | 2012-11-07 | River/Stream | Colorado River Southeast | 38.5905 | 109.2601
Summary only for NONREJECTED data used in analysis. Refer to corresponding data report for all data considered in IR analysis. | 10YR | UT14030005-014 | 4955780 | INDIAN CK AT Newspaper Rock and SHAY CANYON | Cadmium, Dissolved | 3 | Yes |  |  | 3A (insufficient data) | Less than 4 samples collected in last 5 or 10yrs | 1C/2A//4//3B///1C//3B// | 10///10//(A) 2 or CF (C) 0.25 or CF///10//(A) 2 or CF (C) 0.25 or CF// | ug/l | 0 | exceedences | [6 empty] | 0 | exceedences |  |  |  |  | 0 | exceedences | 0 | exceedences |  |  | 0 | exceedences |  |  |  |  | 0.05 | 0.05 | 0.05 | 0 |  | 2007-10-31 | 2008-04-30 | River/Stream | Colorado River Southeast | 38.0089 | 109.5385 |  | 5YR | Summary only for NONREJECTED data used in analysis. Refer to corresponding data report for all data considered in IR analysis. | UT14030005-014 | 4955780 | INDIAN CK AT Newspaper Rock and SHAY CANYON | Cadmium, Dissolved | 2 | Yes |  |  | 3A (insufficient data) | Less than 4 samples collected in last 5 or 10yrs | 1C/2A//4//3B///1C//3B// | 10///10//(A) 2 or CF (C) 0.25 or CF///10//(A) 2 or CF (C) 0.25 or CF// | ug/l | 0 | exceedences | [6 empty] | 0 | exceedences |  |  |  |  | 0 | exceedences | 0 | exceedences | [8 empty] | 0.05 | 0.05 | 0.05 | 0 |  | 2008-01-23 | 2008-04-30 | River/Stream | Colorado River Southeast | 38.0089 | 109.5385
Summary only for NONREJECTED data used in analysis. Refer to corresponding data report for all data considered in IR analysis. | 10YR | UT14030001-001 | 4959700 | DIAMOND CK AB FLUME CANYON | Cadmium, Dissolved | 2 | Yes |  |  | 3A (insufficient data) | Less than 4 samples collected in last 5 or 10yrs | 1C/2A//4//3B///1C//3B// | 10///10//(A) 2 or CF (C) 0.25 or CF///10//(A) 2 or CF (C) 0.25 or CF// | ug/l | 0 | exceedences | [6 empty] | 0 | exceedences |  |  |  |  | 0 | exceedences | 0 | exceedences |  |  | 0 | exceedences |  |  |  |  | 0.05 | 0.5 | 0.275 | 0.3182 |  | 2006-10-25 | 2012-10-31 | River/Stream | Colorado River Southeast | 39.1772 | 109.4218 |  | 5YR | Summary only for NONREJECTED data used in analysis. Refer to corresponding data report for all data considered in IR analysis. | UT14030001-001 | 4959700 | DIAMOND CK AB FLUME CANYON | Cadmium, Dissolved | 1 | Yes |  |  | 3A (insufficient data) | Less than 4 samples collected in last 5 or 10yrs | 1C/2A//4//3B///1C//3B// | 10///10//(A) 2 or CF (C) 0.25 or CF///10//(A) 2 or CF (C) 0.25 or CF// | ug/l | 0 | exceedences | [6 empty] | 0 | exceedences |  |  |  |  | 0 | exceedences | 0 | exceedences | [8 empty] | 0.05 | 0.05 | 0.05 |  |  | 2012-10-31 | 2012-10-31 | River/Stream | Colorado River Southeast | 39.1772 | 109.4218
Summary only for NONREJECTED data used in analysis. Refer to corresponding data report for all data considered in IR analysis. | 10YR | UT14060007-003 | 850 | HORIZON - SS-10 - JUMP CK TRIB BL FUTURE MINING | Cadmium, Dissolved | 2 | Yes |  |  | 3A (insufficient data) | Less than 4 samples collected in last 5 or 10yrs | 1C//2B/4/3A////1C/3A/// | 10///10/(A) 2 or CF (C) 0.25 or CF////10/(A) 2 or CF (C) 0.25 or CF/// | ug/l | 0 | exceedences | [5 empty] | All data for use was rejected | [6 empty] | 0 | exceedences | 0 | exceedences |  | All data for use was rejected | [6 empty] | 0.5 | 0.5 | 0.5 | 0 |  | 2006-06-23 | 2012-09-28 | River/Stream | Colorado River West | 39.7213 | -111.0679 |  | 5YR | Summary only for NONREJECTED data used in analysis. Refer to corresponding data report for all data considered in IR analysis. | UT14060007-003 | 850 | HORIZON - SS-10 - JUMP CK TRIB BL FUTURE MINING | Cadmium, Dissolved | 1 | Yes |  |  | 3A (insufficient data) | Less than 4 samples collected in last 5 or 10yrs | 1C//2B/4/3A////1C/3A/// | 10///10/(A) 2 or CF (C) 0.25 or CF////10/(A) 2 or CF (C) 0.25 or CF/// | ug/l | 0 | exceedences | [5 empty] | All data for use was rejected | [6 empty] | 0 | exceedences | 0 | exceedences | [8 empty] | 0.5 | 0.5 | 0.5 |  |  | 2012-09-28 | 2012-09-28 | River/Stream | Colorado River West | 39.7213 | -111.0679
Summary only for NONREJECTED data used in analysis. Refer to corresponding data report for all data considered in IR analysis. | 10YR | UT14060007-003 | 851 | HORIZON - SS-11 - SAND GULCH BEAVER CK TRIB BL FUTURE MIN | Cadmium, Dissolved | 2 | Yes |  |  | 3A (insufficient data) | Less than 4 samples collected in last 5 or 10yrs | 1C//2B/4/3A////1C/3A/// | 10///10/(A) 2 or CF (C) 0.25 or CF////10/(A) 2 or CF (C) 0.25 or CF/// | ug/l | 0 | exceedences | [5 empty] | All data for use was rejected | [6 empty] | 0 | exceedences | 0 | exceedences |  | All data for use was rejected | [6 empty] | 0.5 | 0.5 | 0.5 | 0 |  | 2006-06-23 | 2012-09-28 | River/Stream | Colorado River West | 39.7136 | -111.0564 |  | 5YR | Summary only for NONREJECTED data used in analysis. Refer to corresponding data report for all data considered in IR analysis. | UT14060007-003 | 851 | HORIZON - SS-11 - SAND GULCH BEAVER CK TRIB BL FUTURE MIN | Cadmium, Dissolved | 1 | Yes |  |  | 3A (insufficient data) | Less than 4 samples collected in last 5 or 10yrs | 1C//2B/4/3A////1C/3A/// | 10///10/(A) 2 or CF (C) 0.25 or CF////10/(A) 2 or CF (C) 0.25 or CF/// | ug/l | 0 | exceedences | [5 empty] | All data for use was rejected | [6 empty] | 0 | exceedences | 0 | exceedences | [8 empty] | 0.5 | 0.5 | 0.5 |  |  | 2012-09-28 | 2012-09-28 | River/Stream | Colorado River West | 39.7136 | -111.0564
Summary only for NONREJECTED data used in analysis. Refer to corresponding data report for all data considered in IR analysis. | 10YR | UT14060007-006 | 4931372 | GORDON CK ~ 1.5 MI AB W GORDON CK RD | Cadmium, Dissolved | 1 | Yes |  |  | 3A (insufficient data) | Less than 4 samples collected in last 5 or 10yrs | //2B/4///3C/////3C/ | ///10///(A) 2 or CF (C) 0.25 or CF/////(A) 2 or CF (C) 0.25 or CF/ | ug/l | [10 empty] | 0 | exceedences |  |  | 0 | exceedences | [6 empty] | 0 | exceedences |  |  | 0.05 | 0.05 | 0.05 |  |  | 2010-07-21 | 2010-07-21 | River/Stream | Colorado River West | 39.6129 | 110.8875 |  | 5YR | Summary only for NONREJECTED data used in analysis. Refer to corresponding data report for all data considered in IR analysis. | UT14060007-006 | 4931372 | GORDON CK ~ 1.5 MI AB W GORDON CK RD | Cadmium, Dissolved | 1 | Yes |  |  | 3A (insufficient data) | Less than 4 samples collected in last 5 or 10yrs | //2B/4///3C/////3C/ | ///10///(A) 2 or CF (C) 0.25 or CF/////(A) 2 or CF (C) 0.25 or CF/ | ug/l | [10 empty] | 0 | exceedences |  |  | 0 | exceedences | [10 empty] | 0.05 | 0.05 | 0.05 |  |  | 2010-07-21 | 2010-07-21 | River/Stream | Colorado River West | 39.6129 | 110.8875
Summary only for NONREJECTED data used in analysis. Refer to corresponding data report for all data considered in IR analysis. | 10YR | UT14060007-006 | 846 | HORIZON - SS-3 - JEWKES CK BL MINE | Cadmium, Dissolved | 2 | Yes |  |  | 3A (insufficient data) | Less than 4 samples collected in last 5 or 10yrs | //2B/4///3C/////3C/ | ///10///(A) 2 or CF (C) 0.25 or CF/////(A) 2 or CF (C) 0.25 or CF/ | ug/l | [11 empty] | All data for use was rejected |  |  | 0 | exceedences | [7 empty] | All data for use was rejected |  |  | 0.5 | 0.5 | 0.5 | 0 |  | 2006-06-23 | 2012-09-28 | River/Stream | Colorado River West | 39.6911 | -111.0517 |  | 5YR | Summary only for NONREJECTED data used in analysis. Refer to corresponding data report for all data considered in IR analysis. | UT14060007-006 | 846 | HORIZON - SS-3 - JEWKES CK BL MINE | Cadmium, Dissolved | 1 | Yes |  |  | 3A (insufficient data) | Less than 4 samples collected in last 5 or 10yrs | //2B/4///3C/////3C/ | ///10///(A) 2 or CF (C) 0.25 or CF/////(A) 2 or CF (C) 0.25 or CF/ | ug/l | [11 empty] | All data for use was rejected |  |  | 0 | exceedences | [10 empty] | 0.5 | 0.5 | 0.5 |  |  | 2012-09-28 | 2012-09-28 | River/Stream | Colorado River West | 39.6911 | -111.0517
Summary only for NONREJECTED data used in analysis. Refer to corresponding data report for all data considered in IR analysis. | 10YR | UT14060007-007 | 4932410 | HAYES WASH AT US50-6 XING | Cadmium, Dissolved | 2 | Yes |  |  | 3A (insufficient data) | Less than 4 samples collected in last 5 or 10yrs | //2B/4///3C/////3C/ | ///10///(A) 2 or CF (C) 0.25 or CF/////(A) 2 or CF (C) 0.25 or CF/ | ug/l | [10 empty] | 0 | exceedences |  |  | 0 | exceedences | [6 empty] | 0 | exceedences |  |  | 0.05 | 0.05 | 0.05 | 0 |  | 2012-10-15 | 2012-11-07 | River/Stream | Colorado River West | 39.5605 | 110.7668 |  | 5YR | Summary only for NONREJECTED data used in analysis. Refer to corresponding data report for all data considered in IR analysis. | UT14060007-007 | 4932410 | HAYES WASH AT US50-6 XING | Cadmium, Dissolved | 2 | Yes |  |  | 3A (insufficient data) | Less than 4 samples collected in last 5 or 10yrs | //2B/4///3C/////3C/ | ///10///(A) 2 or CF (C) 0.25 or CF/////(A) 2 or CF (C) 0.25 or CF/ | ug/l | [10 empty] | 0 | exceedences |  |  | 0 | exceedences | [10 empty] | 0.05 | 0.05 | 0.05 | 0 |  | 2012-10-15 | 2012-11-07 | River/Stream | Colorado River West | 39.5605 | 110.7668
Summary only for NONREJECTED data used in analysis. Refer to corresponding data report for all data considered in IR analysis. | 10YR | UT14060007-007 | 4932482 | PRICE R IN PRICE BEHIND ALBERTSONS STORE PARKING LOT | Cadmium, Dissolved | 1 | Yes |  |  | 3A (insufficient data) | Less than 4 samples collected in last 5 or 10yrs | //2B/4///3C/////3C/ | ///10///(A) 2 or CF (C) 0.25 or CF/////(A) 2 or CF (C) 0.25 or CF/ | ug/l | [10 empty] | 0 | exceedences |  |  | 0 | exceedences | [6 empty] | 0 | exceedences |  |  | 0.05 | 0.05 | 0.05 |  |  | 2008-11-04 | 2008-11-04 | River/Stream | Colorado River West | 39.5986 | 110.824 |  | 5YR | Summary only for NONREJECTED data used in analysis. Refer to corresponding data report for all data considered in IR analysis. | UT14060007-007 | 4932482 | PRICE R IN PRICE BEHIND ALBERTSONS STORE PARKING LOT | Cadmium, Dissolved | 1 | Yes |  |  | 3A (insufficient data) | Less than 4 samples collected in last 5 or 10yrs | //2B/4///3C/////3C/ | ///10///(A) 2 or CF (C) 0.25 or CF/////(A) 2 or CF (C) 0.25 or CF/ | ug/l | [10 empty] | 0 | exceedences |  |  | 0 | exceedences | [10 empty] | 0.05 | 0.05 | 0.05 |  |  | 2008-11-04 | 2008-11-04 | River/Stream | Colorado River West | 39.5986 | 110.824
Summary only for NONREJECTED data used in analysis. Refer to corresponding data report for all data considered in IR analysis. | 10YR | UT14060002-005 | 5937760 | LITTLE BRUSH CREEK AB EAST PARK RES | Cadmium, Dissolved | 1 | Yes |  |  | 3A (insufficient data) | Less than 4 samples collected in last 5 or 10yrs | //2B/4//3B/////3B// | ///10//(A) 2 or CF (C) 0.25 or CF/////(A) 2 or CF (C) 0.25 or CF// | ug/l | [8 empty] | 0 | exceedences |  |  |  |  | 0 | exceedences |  |  |  |  | 0 | exceedences |  |  |  |  | 0.05 | 0.05 | 0.05 |  |  | 2011-07-12 | 2011-07-12 | River/Stream | Uinta Basin | 40.7938 | 109.544 |  | 5YR | Summary only for NONREJECTED data used in analysis. Refer to corresponding data report for all data considered in IR analysis. | UT14060002-005 | 5937760 | LITTLE BRUSH CREEK AB EAST PARK RES | Cadmium, Dissolved | 1 | Yes |  |  | 3A (insufficient data) | Less than 4 samples collected in last 5 or 10yrs | //2B/4//3B/////3B// | ///10//(A) 2 or CF (C) 0.25 or CF/////(A) 2 or CF (C) 0.25 or CF// | ug/l | [8 empty] | 0 | exceedences |  |  |  |  | 0 | exceedences | [10 empty] | 0.05 | 0.05 | 0.05 |  |  | 2011-07-12 | 2011-07-12 | River/Stream | Uinta Basin | 40.7938 | 109.544
Summary only for NONREJECTED data used in analysis. Refer to corresponding data report for all data considered in IR analysis. | 10YR | UT14060007-008 | 4932273 | COAL CK AB WELLINGTON (LOWER) UT09ST-221 (CARBON CNTY) | Cadmium, Dissolved | 1 | Yes |  |  | 3A (insufficient data) | Less than 4 samples collected in last 5 or 10yrs | //2B/4///3C/////3C/ | ///10///(A) 2 or CF (C) 0.25 or CF/////(A) 2 or CF (C) 0.25 or CF/ | ug/l | [10 empty] | 0 | exceedences |  |  | 0 | exceedences | [6 empty] | 0 | exceedences |  |  | 0.05 | 0.05 | 0.05 |  |  | 2010-05-17 | 2010-05-17 | River/Stream | Colorado River West | 39.5914 | 110.6787 |  | 5YR | Summary only for NONREJECTED data used in analysis. Refer to corresponding data report for all data considered in IR analysis. | UT14060007-008 | 4932273 | COAL CK AB WELLINGTON (LOWER) UT09ST-221 (CARBON CNTY) | Cadmium, Dissolved | 1 | Yes |  |  | 3A (insufficient data) | Less than 4 samples collected in last 5 or 10yrs | //2B/4///3C/////3C/ | ///10///(A) 2 or CF (C) 0.25 or CF/////(A) 2 or CF (C) 0.25 or CF/ | ug/l | [10 empty] | 0 | exceedences |  |  | 0 | exceedences | [10 empty] | 0.05 | 0.05 | 0.05 |  |  | 2010-05-17 | 2010-05-17 | River/Stream | Colorado River West | 39.5914 | 110.6787
Summary only for NONREJECTED data used in analysis. Refer to corresponding data report for all data considered in IR analysis. | 10YR | UT14030001-001 | 4959770 | UNNAMED TRIB TO COTTONWOOD CK (GRAND CNTY) UT09ST-219 | Cadmium, Dissolved | 1 | Yes |  |  | 3A (insufficient data) | Less than 4 samples collected in last 5 or 10yrs | 1C/2A//4//3B///1C//3B// | 10///10//(A) 2 or CF (C) 0.25 or CF///10//(A) 2 or CF (C) 0.25 or CF// | ug/l | 0 | exceedences | [6 empty] | 0 | exceedences |  |  |  |  | 0 | exceedences | 0 | exceedences |  |  | 0 | exceedences |  |  |  |  | 0.146 | 0.146 | 0.146 |  |  | 2010-08-26 | 2010-08-26 | River/Stream | Colorado River Southeast | 39.1846 | 109.5479 |  | 5YR | Summary only for NONREJECTED data used in analysis. Refer to corresponding data report for all data considered in IR analysis. | UT14030001-001 | 4959770 | UNNAMED TRIB TO COTTONWOOD CK (GRAND CNTY) UT09ST-219 | Cadmium, Dissolved | 1 | Yes |  |  | 3A (insufficient data) | Less than 4 samples collected in last 5 or 10yrs | 1C/2A//4//3B///1C//3B// | 10///10//(A) 2 or CF (C) 0.25 or CF///10//(A) 2 or CF (C) 0.25 or CF// | ug/l | 0 | exceedences | [6 empty] | 0 | exceedences |  |  |  |  | 0 | exceedences | 0 | exceedences | [8 empty] | 0.146 | 0.146 | 0.146 |  |  | 2010-08-26 | 2010-08-26 | River/Stream | Colorado River Southeast | 39.1846 | 109.5479
Summary only for NONREJECTED data used in analysis. Refer to corresponding data report for all data considered in IR analysis. | 10YR | UT14030001-006 | 4959230 | COATES CK AT MOUTH | Cadmium, Dissolved | 2 | Yes |  |  | 3A (insufficient data) | Less than 4 samples collected in last 5 or 10yrs | 1C/2A//4//3B///1C//3B// | 10///10//(A) 2 or CF (C) 0.25 or CF///10//(A) 2 or CF (C) 0.25 or CF// | ug/l | 0 | exceedences | [6 empty] | 0 | exceedences |  |  |  |  | 0 | exceedences | 0 | exceedences |  |  | 0 | exceedences |  |  |  |  | 0.05 | 0.05 | 0.05 | 0 |  | 2007-11-15 | 2008-11-13 | River/Stream | Colorado River Southeast | 38.9067 | 109.2312 |  | 5YR | Summary only for NONREJECTED data used in analysis. Refer to corresponding data report for all data considered in IR analysis. | UT14030001-006 | 4959230 | COATES CK AT MOUTH | Cadmium, Dissolved | 1 | Yes |  |  | 3A (insufficient data) | Less than 4 samples collected in last 5 or 10yrs | 1C/2A//4//3B///1C//3B// | 10///10//(A) 2 or CF (C) 0.25 or CF///10//(A) 2 or CF (C) 0.25 or CF// | ug/l | 0 | exceedences | [6 empty] | 0 | exceedences |  |  |  |  | 0 | exceedences | 0 | exceedences | [8 empty] | 0.05 | 0.05 | 0.05 |  |  | 2008-11-13 | 2008-11-13 | River/Stream | Colorado River Southeast | 38.9067 | 109.2312
Summary only for NONREJECTED data used in analysis. Refer to corresponding data report for all data considered in IR analysis. | 10YR | UT14030002-001 | 4958885 | BEAVER CK ~ 2 MI BL BEAVER LK (LASALS) | Cadmium, Dissolved | 1 | Yes | Yes | Yes | 3A (insufficient data) | Less than 4 samples collected in last 5 or 10yrs | //2B/4/3A/////3A/// | ///10/(A) 2 or CF (C) 0.25 or CF/////(A) 2 or CF (C) 0.25 or CF/// | ug/l | [6 empty] | 0 | exceedences | [6 empty] | 0 | exceedences |  |  | 0 | exceedences | [6 empty] | 0.05 | 0.05 | 0.05 |  |  | 2010-07-07 | 2010-07-07 | River/Stream | Colorado River Southeast | 38.4033 | 109.1822 |  | 5YR | Summary only for NONREJECTED data used in analysis. Refer to corresponding data report for all data considered in IR analysis. | UT14030002-001 | 4958885 | BEAVER CK ~ 2 MI BL BEAVER LK (LASALS) | Cadmium, Dissolved | 1 | Yes | Yes | Yes | 3A (insufficient data) | Less than 4 samples collected in last 5 or 10yrs | //2B/4/3A/////3A/// | ///10/(A) 2 or CF (C) 0.25 or CF/////(A) 2 or CF (C) 0.25 or CF/// | ug/l | [6 empty] | 0 | exceedences | [6 empty] | 0 | exceedences | [10 empty] | 0.05 | 0.05 | 0.05 |  |  | 2010-07-07 | 2010-07-07 | River/Stream | Colorado River Southeast | 38.4033 | 109.1822
Summary only for NONREJECTED data used in analysis. Refer to corresponding data report for all data considered in IR analysis. | 10YR | UT14030004-001 | 4958752 | Upper Fisher Ck | Cadmium, Dissolved | 1 | Yes | Yes | Yes | 3A (insufficient data) | Less than 4 samples collected in last 5 or 10yrs | //2B/4///3C/////3C/ | ///10///(A) 2 or CF (C) 0.25 or CF/////(A) 2 or CF (C) 0.25 or CF/ | ug/l | [10 empty] | 0 | exceedences |  |  | 0 | exceedences | [6 empty] | 0 | exceedences |  |  | 0.05 | 0.05 | 0.05 |  |  | 2009-09-01 | 2009-09-01 | River/Stream | Colorado River Southeast | 38.6976 | 109.1916 |  | 5YR | Summary only for NONREJECTED data used in analysis. Refer to corresponding data report for all data considered in IR analysis. | UT14030004-001 | 4958752 | Upper Fisher Ck | Cadmium, Dissolved | 1 | Yes | Yes | Yes | 3A (insufficient data) | Less than 4 samples collected in last 5 or 10yrs | //2B/4///3C/////3C/ | ///10///(A) 2 or CF (C) 0.25 or CF/////(A) 2 or CF (C) 0.25 or CF/ | ug/l | [10 empty] | 0 | exceedences |  |  | 0 | exceedences | [10 empty] | 0.05 | 0.05 | 0.05 |  |  | 2009-09-01 | 2009-09-01 | River/Stream | Colorado River Southeast | 38.6976 | 109.1916
Summary only for NONREJECTED data used in analysis. Refer to corresponding data report for all data considered in IR analysis. | 10YR | UT16010101-001 | 4908747 | Rabbit Creek ab Big Bend Spring at 6625 feet elevation (UT09ST-147) | Cadmium, Dissolved | 1 | Yes |  |  | 3A (insufficient data) | Less than 4 samples collected in last 5 or 10yrs | //2B/4/3A/////3A/// | ///10/(A) 2 or CF (C) 0.25 or CF/////(A) 2 or CF (C) 0.25 or CF/// | ug/l | [6 empty] | 0 | exceedences | [6 empty] | 0 | exceedences |  |  | 0 | exceedences | [6 empty] | 0.05 | 0.05 | 0.05 |  |  | 2012-08-24 | 2012-08-24 | River/Stream | Bear River | 41.8965 | 111.1321 |  | 5YR | Summary only for NONREJECTED data used in analysis. Refer to corresponding data report for all data considered in IR analysis. | UT16010101-001 | 4908747 | Rabbit Creek ab Big Bend Spring at 6625 feet elevation (UT09ST-147) | Cadmium, Dissolved | 1 | Yes |  |  | 3A (insufficient data) | Less than 4 samples collected in last 5 or 10yrs | //2B/4/3A/////3A/// | ///10/(A) 2 or CF (C) 0.25 or CF/////(A) 2 or CF (C) 0.25 or CF/// | ug/l | [6 empty] | 0 | exceedences | [6 empty] | 0 | exceedences | [10 empty] | 0.05 | 0.05 | 0.05 |  |  | 2012-08-24 | 2012-08-24 | River/Stream | Bear River | 41.8965 | 111.1321
Summary only for NONREJECTED data used in analysis. Refer to corresponding data report for all data considered in IR analysis. | 10YR | UT14030005-005 | 4956410 | N FK MILL CK AT MOUTH | Cadmium, Dissolved | 2 | Yes |  |  | 3A (insufficient data) | Less than 4 samples collected in last 5 or 10yrs | 1C//2B/4/3A////1C/3A/// | 10///10/(A) 2 or CF (C) 0.25 or CF////10/(A) 2 or CF (C) 0.25 or CF/// | ug/l | 0 | exceedences |  |  |  |  | 0 | exceedences | [6 empty] | 0 | exceedences | 0 | exceedences | 0 | exceedences | [6 empty] | 0.05 | 0.05 | 0.05 | 0 |  | 2012-10-17 | 2012-11-05 | River/Stream | Colorado River Southeast | 38.5641 | 109.5065 |  | 5YR | Summary only for NONREJECTED data used in analysis. Refer to corresponding data report for all data considered in IR analysis. | UT14030005-005 | 4956410 | N FK MILL CK AT MOUTH | Cadmium, Dissolved | 2 | Yes |  |  | 3A (insufficient data) | Less than 4 samples collected in last 5 or 10yrs | 1C//2B/4/3A////1C/3A/// | 10///10/(A) 2 or CF (C) 0.25 or CF////10/(A) 2 or CF (C) 0.25 or CF/// | ug/l | 0 | exceedences |  |  |  |  | 0 | exceedences | [6 empty] | 0 | exceedences | 0 | exceedences | [8 empty] | 0.05 | 0.05 | 0.05 | 0 |  | 2012-10-17 | 2012-11-05 | River/Stream | Colorado River Southeast | 38.5641 | 109.5065
Summary only for NONREJECTED data used in analysis. Refer to corresponding data report for all data considered in IR analysis. | 10YR | UT14060003-019 | 4936960 | UNNAMED STREAM AB MIRROR LAKE | Cadmium, Dissolved | 1 | Yes |  |  | 3A (insufficient data) | Less than 4 samples collected in last 5 or 10yrs | 1C//2B/4/3A////1C/3A/// | 10///10/(A) 2 or CF (C) 0.25 or CF////10/(A) 2 or CF (C) 0.25 or CF/// | ug/l | 0 | exceedences |  |  |  |  | 0 | exceedences | [6 empty] | 0 | exceedences | 0 | exceedences | 0 | exceedences | [6 empty] | 0.05 | 0.05 | 0.05 |  |  | 2011-08-08 | 2011-08-08 | River/Stream | Uinta Basin | 40.7069 | 110.8893 |  | 5YR | Summary only for NONREJECTED data used in analysis. Refer to corresponding data report for all data considered in IR analysis. | UT14060003-019 | 4936960 | UNNAMED STREAM AB MIRROR LAKE | Cadmium, Dissolved | 1 | Yes |  |  | 3A (insufficient data) | Less than 4 samples collected in last 5 or 10yrs | 1C//2B/4/3A////1C/3A/// | 10///10/(A) 2 or CF (C) 0.25 or CF////10/(A) 2 or CF (C) 0.25 or CF/// | ug/l | 0 | exceedences |  |  |  |  | 0 | exceedences | [6 empty] | 0 | exceedences | 0 | exceedences | [8 empty] | 0.05 | 0.05 | 0.05 |  |  | 2011-08-08 | 2011-08-08 | River/Stream | Uinta Basin | 40.7069 | 110.8893
Summary only for NONREJECTED data used in analysis. Refer to corresponding data report for all data considered in IR analysis. | 10YR | UT14060005-005 | 4930585 | HUNTINGTON CK ~.5 MI BL TRAIL CANYON UT09ST-213 | Cadmium, Dissolved | 1 | Yes |  |  | 3A (insufficient data) | Less than 4 samples collected in last 5 or 10yrs | 1C//2B/4/3A////1C/3A/// | 10///10/(A) 2 or CF (C) 0.25 or CF////10/(A) 2 or CF (C) 0.25 or CF/// | ug/l | 0 | exceedences |  |  |  |  | 0 | exceedences | [6 empty] | 0 | exceedences | 0 | exceedences | 0 | exceedences | [6 empty] | 0.05 | 0.05 | 0.05 |  |  | 2010-07-28 | 2010-07-28 | River/Stream | Uinta Basin | 39.4085 | 110.118 |  | 5YR | Summary only for NONREJECTED data used in analysis. Refer to corresponding data report for all data considered in IR analysis. | UT14060005-005 | 4930585 | HUNTINGTON CK ~.5 MI BL TRAIL CANYON UT09ST-213 | Cadmium, Dissolved | 1 | Yes |  |  | 3A (insufficient data) | Less than 4 samples collected in last 5 or 10yrs | 1C//2B/4/3A////1C/3A/// | 10///10/(A) 2 or CF (C) 0.25 or CF////10/(A) 2 or CF (C) 0.25 or CF/// | ug/l | 0 | exceedences |  |  |  |  | 0 | exceedences | [6 empty] | 0 | exceedences | 0 | exceedences | [8 empty] | 0.05 | 0.05 | 0.05 |  |  | 2010-07-28 | 2010-07-28 | River/Stream | Uinta Basin | 39.4085 | 110.118
Summary only for NONREJECTED data used in analysis. Refer to corresponding data report for all data considered in IR analysis. | 10YR | UT14060005-007 | 4933160 | FLORENCE CK @ MOUTH | Cadmium, Dissolved | 2 | Yes |  |  | 3A (insufficient data) | Less than 4 samples collected in last 5 or 10yrs | 1C/2A//4//3B///1C//3B// | 10///10//(A) 2 or CF (C) 0.25 or CF///10//(A) 2 or CF (C) 0.25 or CF// | ug/l | 0 | exceedences | [6 empty] | 0 | exceedences |  |  |  |  | 0 | exceedences | 0 | exceedences |  |  | 0 | exceedences |  |  |  |  | 0.05 | 0.5 | 0.275 | 0.3182 |  | 2003-07-20 | 2010-10-26 | River/Stream | Uinta Basin | 39.3747 | 110.0232 |  | 5YR | Summary only for NONREJECTED data used in analysis. Refer to corresponding data report for all data considered in IR analysis. | UT14060005-007 | 4933160 | FLORENCE CK @ MOUTH | Cadmium, Dissolved | 1 | Yes |  |  | 3A (insufficient data) | Less than 4 samples collected in last 5 or 10yrs | 1C/2A//4//3B///1C//3B// | 10///10//(A) 2 or CF (C) 0.25 or CF///10//(A) 2 or CF (C) 0.25 or CF// | ug/l | 0 | exceedences | [6 empty] | 0 | exceedences |  |  |  |  | 0 | exceedences | 0 | exceedences | [8 empty] | 0.05 | 0.05 | 0.05 |  |  | 2010-10-26 | 2010-10-26 | River/Stream | Uinta Basin | 39.3747 | 110.0232
Summary only for NONREJECTED data used in analysis. Refer to corresponding data report for all data considered in IR analysis. | 10YR | UT14030005-010 | 4958285 | ONION CK ~1 MI AB U128 XING (UT09ST-210) | Cadmium, Dissolved | 1 | Yes | Yes | Yes | 3A (insufficient data) | Less than 4 samples collected in last 5 or 10yrs | 1C/2A//4//3B///1C//3B// | 10///10//(A) 2 or CF (C) 0.25 or CF///10//(A) 2 or CF (C) 0.25 or CF// | ug/l | 0 | exceedences | [6 empty] | 0 | exceedences |  |  |  |  | 0 | exceedences | 0 | exceedences |  |  | 0 | exceedences |  |  |  |  | 0.05 | 0.05 | 0.05 |  |  | 2010-05-11 | 2010-05-11 | River/Stream | Colorado River Southeast | 38.7206 | 109.3401 |  | 5YR | Summary only for NONREJECTED data used in analysis. Refer to corresponding data report for all data considered in IR analysis. | UT14030005-010 | 4958285 | ONION CK ~1 MI AB U128 XING (UT09ST-210) | Cadmium, Dissolved | 1 | Yes | Yes | Yes | 3A (insufficient data) | Less than 4 samples collected in last 5 or 10yrs | 1C/2A//4//3B///1C//3B// | 10///10//(A) 2 or CF (C) 0.25 or CF///10//(A) 2 or CF (C) 0.25 or CF// | ug/l | 0 | exceedences | [6 empty] | 0 | exceedences |  |  |  |  | 0 | exceedences | 0 | exceedences | [8 empty] | 0.05 | 0.05 | 0.05 |  |  | 2010-05-11 | 2010-05-11 | River/Stream | Colorado River Southeast | 38.7206 | 109.3401
Summary only for NONREJECTED data used in analysis. Refer to corresponding data report for all data considered in IR analysis. | 10YR | UT14060007-012 | 954 | DUGOUT CANYON - FAN - | Cadmium, Dissolved | 2 | Yes |  |  | 3A (insufficient data) | Less than 4 samples collected in last 5 or 10yrs | //2B/4///3C/////3C/ | ///10///(A) 2 or CF (C) 0.25 or CF/////(A) 2 or CF (C) 0.25 or CF/ | ug/l | [10 empty] | 0 | exceedences |  |  | 0 | exceedences | [6 empty] | 0 | exceedences |  |  | 0.05 | 0.05 | 0.05 | 0 |  | 2007-10-17 | 2012-10-03 | River/Stream | Colorado River West | 39.6737 | -110.5068 |  | 5YR | Summary only for NONREJECTED data used in analysis. Refer to corresponding data report for all data considered in IR analysis. | UT14060007-012 | 954 | DUGOUT CANYON - FAN - | Cadmium, Dissolved | 1 | Yes |  |  | 3A (insufficient data) | Less than 4 samples collected in last 5 or 10yrs | //2B/4///3C/////3C/ | ///10///(A) 2 or CF (C) 0.25 or CF/////(A) 2 or CF (C) 0.25 or CF/ | ug/l | [10 empty] | 0 | exceedences |  |  | 0 | exceedences | [10 empty] | 0.05 | 0.05 | 0.05 |  |  | 2012-10-03 | 2012-10-03 | River/Stream | Colorado River West | 39.6737 | -110.5068
Summary only for NONREJECTED data used in analysis. Refer to corresponding data report for all data considered in IR analysis. | 10YR | UT14060007-012 | 963 | DUGOUT CANYON - DC-5 - (G-15) R FK OF L FK DUGOUT CYN | Cadmium, Dissolved | 2 | Yes |  |  | 3A (insufficient data) | Less than 4 samples collected in last 5 or 10yrs | //2B/4///3C/////3C/ | ///10///(A) 2 or CF (C) 0.25 or CF/////(A) 2 or CF (C) 0.25 or CF/ | ug/l | [10 empty] | 0 | exceedences |  |  | 0 | exceedences | [6 empty] | 0 | exceedences |  |  | 0.05 | 0.05 | 0.05 | 0 |  | 2007-10-22 | 2012-10-10 | River/Stream | Colorado River West | 39.6901 | -110.54 |  | 5YR | Summary only for NONREJECTED data used in analysis. Refer to corresponding data report for all data considered in IR analysis. | UT14060007-012 | 963 | DUGOUT CANYON - DC-5 - (G-15) R FK OF L FK DUGOUT CYN | Cadmium, Dissolved | 1 | Yes |  |  | 3A (insufficient data) | Less than 4 samples collected in last 5 or 10yrs | //2B/4///3C/////3C/ | ///10///(A) 2 or CF (C) 0.25 or CF/////(A) 2 or CF (C) 0.25 or CF/ | ug/l | [10 empty] | 0 | exceedences |  |  | 0 | exceedences | [10 empty] | 0.05 | 0.05 | 0.05 |  |  | 2012-10-10 | 2012-10-10 | River/Stream | Colorado River West | 39.6901 | -110.54
Summary only for NONREJECTED data used in analysis. Refer to corresponding data report for all data considered in IR analysis. | 10YR | UT14030005-018 | 5995265 | Seven Mile Wash | Cadmium, Dissolved | 2 | Yes |  |  | 3A (insufficient data) | Less than 4 samples collected in last 5 or 10yrs | 1C/2A//4//3B///1C//3B// | 10///10//(A) 2 or CF (C) 0.25 or CF///10//(A) 2 or CF (C) 0.25 or CF// | ug/l | 0 | exceedences | [6 empty] | 0 | exceedences |  |  |  |  | 0 | exceedences | 0 | exceedences |  |  | 0 | exceedences |  |  |  |  | 0.05 | 0.05 | 0.05 | 0 |  | 2010-03-29 | 2010-04-05 | River/Stream | Colorado River Southeast | 38.6567 | 109.7103 |  | 5YR | Summary only for NONREJECTED data used in analysis. Refer to corresponding data report for all data considered in IR analysis. | UT14030005-018 | 5995265 | Seven Mile Wash | Cadmium, Dissolved | 2 | Yes |  |  | 3A (insufficient data) | Less than 4 samples collected in last 5 or 10yrs | 1C/2A//4//3B///1C//3B// | 10///10//(A) 2 or CF (C) 0.25 or CF///10//(A) 2 or CF (C) 0.25 or CF// | ug/l | 0 | exceedences | [6 empty] | 0 | exceedences |  |  |  |  | 0 | exceedences | 0 | exceedences | [8 empty] | 0.05 | 0.05 | 0.05 | 0 |  | 2010-03-29 | 2010-04-05 | River/Stream | Colorado River Southeast | 38.6567 | 109.7103
Summary only for NONREJECTED data used in analysis. Refer to corresponding data report for all data considered in IR analysis. | 10YR | UT14040106-021 | 5937790 | POT CREEK BL CALDER RES & AB CROUSE RES | Cadmium, Dissolved | 1 | Yes |  |  | 3A (insufficient data) | Less than 4 samples collected in last 5 or 10yrs | //2B/4/3A/////3A/// | ///10/(A) 2 or CF (C) 0.25 or CF/////(A) 2 or CF (C) 0.25 or CF/// | ug/l | [6 empty] | 0 | exceedences | [6 empty] | 0 | exceedences |  |  | 0 | exceedences | [6 empty] | 0.127 | 0.127 | 0.127 |  |  | 2011-09-29 | 2011-09-29 | River/Stream | Uinta Basin | 40.7305 | 109.1999 |  | 5YR | Summary only for NONREJECTED data used in analysis. Refer to corresponding data report for all data considered in IR analysis. | UT14040106-021 | 5937790 | POT CREEK BL CALDER RES & AB CROUSE RES | Cadmium, Dissolved | 1 | Yes |  |  | 3A (insufficient data) | Less than 4 samples collected in last 5 or 10yrs | //2B/4/3A/////3A/// | ///10/(A) 2 or CF (C) 0.25 or CF/////(A) 2 or CF (C) 0.25 or CF/// | ug/l | [6 empty] | 0 | exceedences | [6 empty] | 0 | exceedences | [10 empty] | 0.127 | 0.127 | 0.127 |  |  | 2011-09-29 | 2011-09-29 | River/Stream | Uinta Basin | 40.7305 | 109.1999
Summary only for NONREJECTED data used in analysis. Refer to corresponding data report for all data considered in IR analysis. | 10YR | UT14040107-001 | 4939540 | W FK BLACKS FK AB CNFL / E FK BLACKS FK @ RD XING | Cadmium, Dissolved | 2 | Yes | Yes | Yes | 3A (insufficient data) | Less than 4 samples collected in last 5 or 10yrs | //2B/4/3A/////3A/// | ///10/(A) 2 or CF (C) 0.25 or CF/////(A) 2 or CF (C) 0.25 or CF/// | ug/l | [6 empty] | 0 | exceedences | [6 empty] | 0 | exceedences |  |  | 0 | exceedences | [6 empty] | 0.05 | 0.05 | 0.05 | 0 |  | 2010-11-17 | 2011-04-06 | River/Stream | Uinta Basin | 40.9469 | 110.5813 |  | 5YR | Summary only for NONREJECTED data used in analysis. Refer to corresponding data report for all data considered in IR analysis. | UT14040107-001 | 4939540 | W FK BLACKS FK AB CNFL / E FK BLACKS FK @ RD XING | Cadmium, Dissolved | 2 | Yes | Yes | Yes | 3A (insufficient data) | Less than 4 samples collected in last 5 or 10yrs | //2B/4/3A/////3A/// | ///10/(A) 2 or CF (C) 0.25 or CF/////(A) 2 or CF (C) 0.25 or CF/// | ug/l | [6 empty] | 0 | exceedences | [6 empty] | 0 | exceedences | [10 empty] | 0.05 | 0.05 | 0.05 | 0 |  | 2010-11-17 | 2011-04-06 | River/Stream | Uinta Basin | 40.9469 | 110.5813
Summary only for NONREJECTED data used in analysis. Refer to corresponding data report for all data considered in IR analysis. | 10YR | UT14040107-005 | 5939330 | E FK SMITHS FK BL STATELINE RES | Cadmium, Dissolved | 3 | Yes |  |  | 3A (insufficient data) | Less than 4 samples collected in last 5 or 10yrs | //2B/4/3A/////3A/// | ///10/(A) 2 or CF (C) 0.25 or CF/////(A) 2 or CF (C) 0.25 or CF/// | ug/l | [6 empty] | 0 | exceedences | [6 empty] | 0 | exceedences |  |  | 0 | exceedences | [6 empty] | 0.05 | 0.05 | 0.05 | 0 |  | 2010-11-17 | 2011-07-20 | River/Stream | Uinta Basin | 40.9941 | 110.3838 |  | 5YR | Summary only for NONREJECTED data used in analysis. Refer to corresponding data report for all data considered in IR analysis. | UT14040107-005 | 5939330 | E FK SMITHS FK BL STATELINE RES | Cadmium, Dissolved | 3 | Yes |  |  | 3A (insufficient data) | Less than 4 samples collected in last 5 or 10yrs | //2B/4/3A/////3A/// | ///10/(A) 2 or CF (C) 0.25 or CF/////(A) 2 or CF (C) 0.25 or CF/// | ug/l | [6 empty] | 0 | exceedences | [6 empty] | 0 | exceedences | [10 empty] | 0.05 | 0.05 | 0.05 | 0 |  | 2010-11-17 | 2011-07-20 | River/Stream | Uinta Basin | 40.9941 | 110.3838
Summary only for NONREJECTED data used in analysis. Refer to corresponding data report for all data considered in IR analysis. | 10YR | UT14060007-002 | 5931580 | MUD CREEK BL CNFL / ECCLES CK | Cadmium, Dissolved | 1 | Yes | Yes |  | 3A (insufficient data) | Less than 4 samples collected in last 5 or 10yrs | 1C//2B/4/3A////1C/3A/// | 10///10/(A) 2 or CF (C) 0.25 or CF////10/(A) 2 or CF (C) 0.25 or CF/// | ug/l | 0 | exceedences |  |  |  |  | 0 | exceedences | [6 empty] | 0 | exceedences | 0 | exceedences | 0 | exceedences | [6 empty] | 0.26 | 0.26 | 0.26 |  |  | 2008-11-04 | 2008-11-04 | River/Stream | Colorado River West | 39.6847 | 111.1554 |  | 5YR | Summary only for NONREJECTED data used in analysis. Refer to corresponding data report for all data considered in IR analysis. | UT14060007-002 | 5931580 | MUD CREEK BL CNFL / ECCLES CK | Cadmium, Dissolved | 1 | Yes | Yes |  | 3A (insufficient data) | Less than 4 samples collected in last 5 or 10yrs | 1C//2B/4/3A////1C/3A/// | 10///10/(A) 2 or CF (C) 0.25 or CF////10/(A) 2 or CF (C) 0.25 or CF/// | ug/l | 0 | exceedences |  |  |  |  | 0 | exceedences | [6 empty] | 0 | exceedences | 0 | exceedences | [8 empty] | 0.26 | 0.26 | 0.26 |  |  | 2008-11-04 | 2008-11-04 | River/Stream | Colorado River West | 39.6847 | 111.1554
Summary only for NONREJECTED data used in analysis. Refer to corresponding data report for all data considered in IR analysis. | 10YR | UT14030005-003 | 4956280 | MOAB SALT CO. CANYON #3 AB CNFL / COLORADO R. | Cadmium, Dissolved | 3 | Yes |  |  | 3A (insufficient data) | Less than 4 samples collected in last 5 or 10yrs | 1C/2A//4//3B///1C//3B// | 10///10//(A) 2 or CF (C) 0.25 or CF///10//(A) 2 or CF (C) 0.25 or CF// | ug/l | 0 | exceedences | [7 empty] | All data for use was rejected |  |  |  |  | 0 | exceedences | 0 | exceedences |  |  |  | All data for use was rejected |  |  |  |  | 0.5 | 60 | 36.8333 | 31.8604 |  | 2004-06-08 | 2008-02-19 | River/Stream | Colorado River Southeast | 38.4653 | 109.6715 |  | 5YR | Summary only for NONREJECTED data used in analysis. Refer to corresponding data report for all data considered in IR analysis. | UT14030005-003 | 4956280 | MOAB SALT CO. CANYON #3 AB CNFL / COLORADO R. | Cadmium, Dissolved | 1 | Yes |  |  | 3A (insufficient data) | Less than 4 samples collected in last 5 or 10yrs | 1C/2A//4//3B///1C//3B// | 10///10//(A) 2 or CF (C) 0.25 or CF///10//(A) 2 or CF (C) 0.25 or CF// | ug/l |  | All data for use was rejected | [7 empty] | All data for use was rejected | [5 empty] | All data for use was rejected |  | All data for use was rejected | [8 empty] | 50 | 50 | 50 |  |  | 2008-02-19 | 2008-02-19 | River/Stream | Colorado River Southeast | 38.4653 | 109.6715
Summary only for NONREJECTED data used in analysis. Refer to corresponding data report for all data considered in IR analysis. | 10YR | UT14030005-005 | 4956393 | MILL CREEK AT MILL CREEK DRIVE CROSSING | Cadmium, Dissolved | 2 | Yes |  |  | 3A (insufficient data) | Less than 4 samples collected in last 5 or 10yrs | 1C//2B/4/3A////1C/3A/// | 10///10/(A) 2 or CF (C) 0.25 or CF////10/(A) 2 or CF (C) 0.25 or CF/// | ug/l | 0 | exceedences |  |  |  |  | 0 | exceedences | [6 empty] | 0 | exceedences | 0 | exceedences | 0 | exceedences | [6 empty] | 0.05 | 0.05 | 0.05 | 0 |  | 2012-10-16 | 2012-11-05 | River/Stream | Colorado River Southeast | 38.5637 | 109.5334 |  | 5YR | Summary only for NONREJECTED data used in analysis. Refer to corresponding data report for all data considered in IR analysis. | UT14030005-005 | 4956393 | MILL CREEK AT MILL CREEK DRIVE CROSSING | Cadmium, Dissolved | 2 | Yes |  |  | 3A (insufficient data) | Less than 4 samples collected in last 5 or 10yrs | 1C//2B/4/3A////1C/3A/// | 10///10/(A) 2 or CF (C) 0.25 or CF////10/(A) 2 or CF (C) 0.25 or CF/// | ug/l | 0 | exceedences |  |  |  |  | 0 | exceedences | [6 empty] | 0 | exceedences | 0 | exceedences | [8 empty] | 0.05 | 0.05 | 0.05 | 0 |  | 2012-10-16 | 2012-11-05 | River/Stream | Colorado River Southeast | 38.5637 | 109.5334
Summary only for NONREJECTED data used in analysis. Refer to corresponding data report for all data considered in IR analysis. | 10YR | UT14060007-002 | 5931680 | PONDTOWN CK AB SCOFIELD RES | Cadmium, Dissolved | 1 | Yes |  |  | 3A (insufficient data) | Less than 4 samples collected in last 5 or 10yrs | 1C//2B/4/3A////1C/3A/// | 10///10/(A) 2 or CF (C) 0.25 or CF////10/(A) 2 or CF (C) 0.25 or CF/// | ug/l | 0 | exceedences |  |  |  |  | 0 | exceedences | [6 empty] | 0 | exceedences | 0 | exceedences | 0 | exceedences | [6 empty] | 0.05 | 0.05 | 0.05 |  |  | 2012-10-15 | 2012-10-15 | River/Stream | Colorado River West | 39.783 | 111.1768 |  | 5YR | Summary only for NONREJECTED data used in analysis. Refer to corresponding data report for all data considered in IR analysis. | UT14060007-002 | 5931680 | PONDTOWN CK AB SCOFIELD RES | Cadmium, Dissolved | 1 | Yes |  |  | 3A (insufficient data) | Less than 4 samples collected in last 5 or 10yrs | 1C//2B/4/3A////1C/3A/// | 10///10/(A) 2 or CF (C) 0.25 or CF////10/(A) 2 or CF (C) 0.25 or CF/// | ug/l | 0 | exceedences |  |  |  |  | 0 | exceedences | [6 empty] | 0 | exceedences | 0 | exceedences | [8 empty] | 0.05 | 0.05 | 0.05 |  |  | 2012-10-15 | 2012-10-15 | River/Stream | Colorado River West | 39.783 | 111.1768
Summary only for NONREJECTED data used in analysis. Refer to corresponding data report for all data considered in IR analysis. | 10YR | UT14060002-006 | 5937720 | BIG BRUSH CK AB OAK PARK RES | Cadmium, Dissolved | 1 | Yes |  |  | 3A (insufficient data) | Less than 4 samples collected in last 5 or 10yrs | 1C//2B/4/3A////1C/3A/// | 10///10/(A) 2 or CF (C) 0.25 or CF////10/(A) 2 or CF (C) 0.25 or CF/// | ug/l | 0 | exceedences |  |  |  |  | 0 | exceedences | [6 empty] | 0 | exceedences | 0 | exceedences | 0 | exceedences | [6 empty] | 0.05 | 0.05 | 0.05 |  |  | 2011-08-02 | 2011-08-02 | River/Stream | Uinta Basin | 40.7627 | 109.6254 |  | 5YR | Summary only for NONREJECTED data used in analysis. Refer to corresponding data report for all data considered in IR analysis. | UT14060002-006 | 5937720 | BIG BRUSH CK AB OAK PARK RES | Cadmium, Dissolved | 1 | Yes |  |  | 3A (insufficient data) | Less than 4 samples collected in last 5 or 10yrs | 1C//2B/4/3A////1C/3A/// | 10///10/(A) 2 or CF (C) 0.25 or CF////10/(A) 2 or CF (C) 0.25 or CF/// | ug/l | 0 | exceedences |  |  |  |  | 0 | exceedences | [6 empty] | 0 | exceedences | 0 | exceedences | [8 empty] | 0.05 | 0.05 | 0.05 |  |  | 2011-08-02 | 2011-08-02 | River/Stream | Uinta Basin | 40.7627 | 109.6254
Summary only for NONREJECTED data used in analysis. Refer to corresponding data report for all data considered in IR analysis. | 10YR | UT14060002-009 | 4937590 | DRY FORK ABOVE SINKS AT USGS GAGE 09268000 | Cadmium, Dissolved | 3 | Yes | Yes | Yes | 3A (insufficient data) | Less than 4 samples collected in last 5 or 10yrs | 1C//2B/4/3A////1C/3A/// | 10///10/(A) 2 or CF (C) 0.25 or CF////10/(A) 2 or CF (C) 0.25 or CF/// | ug/l | 0 | exceedences |  |  |  |  | 0 | exceedences | [6 empty] | 0 | exceedences | 0 | exceedences | 0 | exceedences | [6 empty] | 0.05 | 0.05 | 0.05 | 0 |  | 2010-05-25 | 2010-11-08 | River/Stream | Uinta Basin | 40.6266 | 109.8185 |  | 5YR | Summary only for NONREJECTED data used in analysis. Refer to corresponding data report for all data considered in IR analysis. | UT14060002-009 | 4937590 | DRY FORK ABOVE SINKS AT USGS GAGE 09268000 | Cadmium, Dissolved | 3 | Yes | Yes | Yes | 3A (insufficient data) | Less than 4 samples collected in last 5 or 10yrs | 1C//2B/4/3A////1C/3A/// | 10///10/(A) 2 or CF (C) 0.25 or CF////10/(A) 2 or CF (C) 0.25 or CF/// | ug/l | 0 | exceedences |  |  |  |  | 0 | exceedences | [6 empty] | 0 | exceedences | 0 | exceedences | [8 empty] | 0.05 | 0.05 | 0.05 | 0 |  | 2010-05-25 | 2010-11-08 | River/Stream | Uinta Basin | 40.6266 | 109.8185
Summary only for NONREJECTED data used in analysis. Refer to corresponding data report for all data considered in IR analysis. | 10YR | UT14060003-017 | 4936120 | DUCHESNE R AT KNIGHT DIVERSION | Cadmium, Dissolved | 1 | Yes | Yes | Yes | 3A (insufficient data) | Less than 4 samples collected in last 5 or 10yrs | 1C//2B/4/3A////1C/3A/// | 10///10/(A) 2 or CF (C) 0.25 or CF////10/(A) 2 or CF (C) 0.25 or CF/// | ug/l | 0 | exceedences |  |  |  |  | 0 | exceedences | [6 empty] | 0 | exceedences | 0 | exceedences | 0 | exceedences | [6 empty] | 0.05 | 0.05 | 0.05 |  |  | 2010-10-27 | 2010-10-27 | River/Stream | Uinta Basin | 40.2405 | 110.4115 |  | 5YR | Summary only for NONREJECTED data used in analysis. Refer to corresponding data report for all data considered in IR analysis. | UT14060003-017 | 4936120 | DUCHESNE R AT KNIGHT DIVERSION | Cadmium, Dissolved | 1 | Yes | Yes | Yes | 3A (insufficient data) | Less than 4 samples collected in last 5 or 10yrs | 1C//2B/4/3A////1C/3A/// | 10///10/(A) 2 or CF (C) 0.25 or CF////10/(A) 2 or CF (C) 0.25 or CF/// | ug/l | 0 | exceedences |  |  |  |  | 0 | exceedences | [6 empty] | 0 | exceedences | 0 | exceedences | [8 empty] | 0.05 | 0.05 | 0.05 |  |  | 2010-10-27 | 2010-10-27 | River/Stream | Uinta Basin | 40.2405 | 110.4115
Summary only for NONREJECTED data used in analysis. Refer to corresponding data report for all data considered in IR analysis. | 10YR | UT14060003-017 | 4936720 | DUCHESNE R AT U208 XING BL TABIONA | Cadmium, Dissolved | 2 | Yes | Yes | Yes | 3A (insufficient data) | Less than 4 samples collected in last 5 or 10yrs | 1C//2B/4/3A////1C/3A/// | 10///10/(A) 2 or CF (C) 0.25 or CF////10/(A) 2 or CF (C) 0.25 or CF/// | ug/l | 0 | exceedences |  |  |  |  | 0 | exceedences | [6 empty] | 0 | exceedences | 0 | exceedences | 0 | exceedences | [6 empty] | 0.05 | 0.05 | 0.05 | 0 |  | 2010-10-27 | 2010-11-15 | River/Stream | Uinta Basin | 40.3241 | 110.6729 |  | 5YR | Summary only for NONREJECTED data used in analysis. Refer to corresponding data report for all data considered in IR analysis. | UT14060003-017 | 4936720 | DUCHESNE R AT U208 XING BL TABIONA | Cadmium, Dissolved | 2 | Yes | Yes | Yes | 3A (insufficient data) | Less than 4 samples collected in last 5 or 10yrs | 1C//2B/4/3A////1C/3A/// | 10///10/(A) 2 or CF (C) 0.25 or CF////10/(A) 2 or CF (C) 0.25 or CF/// | ug/l | 0 | exceedences |  |  |  |  | 0 | exceedences | [6 empty] | 0 | exceedences | 0 | exceedences | [8 empty] | 0.05 | 0.05 | 0.05 | 0 |  | 2010-10-27 | 2010-11-15 | River/Stream | Uinta Basin | 40.3241 | 110.6729
Summary only for NONREJECTED data used in analysis. Refer to corresponding data report for all data considered in IR analysis. | 10YR | UT14030005-005 | 4956395 | MILL CREEK ABOVE MOAB (EMAP) | Cadmium, Dissolved | 2 | Yes |  |  | 3A (insufficient data) | Less than 4 samples collected in last 5 or 10yrs | 1C//2B/4/3A////1C/3A/// | 10///10/(A) 2 or CF (C) 0.25 or CF////10/(A) 2 or CF (C) 0.25 or CF/// | ug/l | 0 | exceedences |  |  |  |  | 0 | exceedences | [6 empty] | 0 | exceedences | 0 | exceedences | 0 | exceedences | [6 empty] | 0.05 | 0.05 | 0.05 | 0 |  | 2012-10-17 | 2012-11-05 | River/Stream | Colorado River Southeast | 38.5613 | 109.5221 |  | 5YR | Summary only for NONREJECTED data used in analysis. Refer to corresponding data report for all data considered in IR analysis. | UT14030005-005 | 4956395 | MILL CREEK ABOVE MOAB (EMAP) | Cadmium, Dissolved | 2 | Yes |  |  | 3A (insufficient data) | Less than 4 samples collected in last 5 or 10yrs | 1C//2B/4/3A////1C/3A/// | 10///10/(A) 2 or CF (C) 0.25 or CF////10/(A) 2 or CF (C) 0.25 or CF/// | ug/l | 0 | exceedences |  |  |  |  | 0 | exceedences | [6 empty] | 0 | exceedences | 0 | exceedences | [8 empty] | 0.05 | 0.05 | 0.05 | 0 |  | 2012-10-17 | 2012-11-05 | River/Stream | Colorado River Southeast | 38.5613 | 109.5221
Summary only for NONREJECTED data used in analysis. Refer to corresponding data report for all data considered in IR analysis. | 10YR | UT14030005-011 | 4956455 | Pack Creek above confluence with Mill Creek at west end of 200 South in Moab | Cadmium, Dissolved | 2 | Yes |  |  | 3A (insufficient data) | Less than 4 samples collected in last 5 or 10yrs | 1C//2B/4/3A////1C/3A/// | 10///10/(A) 2 or CF (C) 0.25 or CF////10/(A) 2 or CF (C) 0.25 or CF/// | ug/l | 0 | exceedences |  |  |  |  | 0 | exceedences | [6 empty] | 0 | exceedences | 0 | exceedences | 0 | exceedences | [6 empty] | 0.05 | 0.05 | 0.05 | 0 |  | 2012-10-15 | 2012-11-05 | River/Stream | Colorado River Southeast | 38.5702 | 109.5541 |  | 5YR | Summary only for NONREJECTED data used in analysis. Refer to corresponding data report for all data considered in IR analysis. | UT14030005-011 | 4956455 | Pack Creek above confluence with Mill Creek at west end of 200 South in Moab | Cadmium, Dissolved | 2 | Yes |  |  | 3A (insufficient data) | Less than 4 samples collected in last 5 or 10yrs | 1C//2B/4/3A////1C/3A/// | 10///10/(A) 2 or CF (C) 0.25 or CF////10/(A) 2 or CF (C) 0.25 or CF/// | ug/l | 0 | exceedences |  |  |  |  | 0 | exceedences | [6 empty] | 0 | exceedences | 0 | exceedences | [8 empty] | 0.05 | 0.05 | 0.05 | 0 |  | 2012-10-15 | 2012-11-05 | River/Stream | Colorado River Southeast | 38.5702 | 109.5541
Summary only for NONREJECTED data used in analysis. Refer to corresponding data report for all data considered in IR analysis. | 10YR | UT14060007-002 | 5931600 | MUD CK AB SLAUGHTER HOUSE CANYON | Cadmium, Dissolved | 1 | Yes |  |  | 3A (insufficient data) | Less than 4 samples collected in last 5 or 10yrs | 1C//2B/4/3A////1C/3A/// | 10///10/(A) 2 or CF (C) 0.25 or CF////10/(A) 2 or CF (C) 0.25 or CF/// | ug/l | 0 | exceedences |  |  |  |  | 0 | exceedences | [6 empty] | 0 | exceedences | 0 | exceedences | 0 | exceedences | [6 empty] | 0.05 | 0.05 | 0.05 |  |  | 2010-07-26 | 2010-07-26 | River/Stream | Colorado River West | 39.6622 | 111.1566 |  | 5YR | Summary only for NONREJECTED data used in analysis. Refer to corresponding data report for all data considered in IR analysis. | UT14060007-002 | 5931600 | MUD CK AB SLAUGHTER HOUSE CANYON | Cadmium, Dissolved | 1 | Yes |  |  | 3A (insufficient data) | Less than 4 samples collected in last 5 or 10yrs | 1C//2B/4/3A////1C/3A/// | 10///10/(A) 2 or CF (C) 0.25 or CF////10/(A) 2 or CF (C) 0.25 or CF/// | ug/l | 0 | exceedences |  |  |  |  | 0 | exceedences | [6 empty] | 0 | exceedences | 0 | exceedences | [8 empty] | 0.05 | 0.05 | 0.05 |  |  | 2010-07-26 | 2010-07-26 | River/Stream | Colorado River West | 39.6622 | 111.1566
Summary only for NONREJECTED data used in analysis. Refer to corresponding data report for all data considered in IR analysis. | 10YR | UT14060002-003 | 4937762 | Burns Bench Pipeline Intake from Brush Ck | Cadmium, Dissolved | 3 | Yes |  |  | 3A (insufficient data) | Less than 4 samples collected in last 5 or 10yrs | //2B/4//3B/////3B// | ///10//(A) 2 or CF (C) 0.25 or CF/////(A) 2 or CF (C) 0.25 or CF// | ug/l | [8 empty] | 0 | exceedences |  |  |  |  | 0 | exceedences |  |  |  |  | 0 | exceedences |  |  |  |  | 0.05 | 0.137 | 0.079 | 0.050229 |  | 2008-09-29 | 2009-04-22 | River/Stream | Uinta Basin | 40.4198 | 109.3709 |  | 5YR | Summary only for NONREJECTED data used in analysis. Refer to corresponding data report for all data considered in IR analysis. | UT14060002-003 | 4937762 | Burns Bench Pipeline Intake from Brush Ck | Cadmium, Dissolved | 3 | Yes |  |  | 3A (insufficient data) | Less than 4 samples collected in last 5 or 10yrs | //2B/4//3B/////3B// | ///10//(A) 2 or CF (C) 0.25 or CF/////(A) 2 or CF (C) 0.25 or CF// | ug/l | [8 empty] | 0 | exceedences |  |  |  |  | 0 | exceedences | [10 empty] | 0.05 | 0.137 | 0.079 | 0.050229 |  | 2008-09-29 | 2009-04-22 | River/Stream | Uinta Basin | 40.4198 | 109.3709
Summary only for NONREJECTED data used in analysis. Refer to corresponding data report for all data considered in IR analysis. | 10YR | UT14060007-003 | 4932815 | PRICE R BL KYUNE @ RR TUNNEL | Cadmium, Dissolved | 2 | Yes |  |  | 3A (insufficient data) | Less than 4 samples collected in last 5 or 10yrs | 1C//2B/4/3A////1C/3A/// | 10///10/(A) 2 or CF (C) 0.25 or CF////10/(A) 2 or CF (C) 0.25 or CF/// | ug/l | 0 | exceedences |  |  |  |  | 0 | exceedences | [6 empty] | 0 | exceedences | 0 | exceedences | 0 | exceedences | [6 empty] | 0.05 | 0.5 | 0.275 | 0.3182 |  | 2005-09-22 | 2008-11-05 | River/Stream | Colorado River West | 39.8122 | 110.9382 |  | 5YR | Summary only for NONREJECTED data used in analysis. Refer to corresponding data report for all data considered in IR analysis. | UT14060007-003 | 4932815 | PRICE R BL KYUNE @ RR TUNNEL | Cadmium, Dissolved | 1 | Yes |  |  | 3A (insufficient data) | Less than 4 samples collected in last 5 or 10yrs | 1C//2B/4/3A////1C/3A/// | 10///10/(A) 2 or CF (C) 0.25 or CF////10/(A) 2 or CF (C) 0.25 or CF/// | ug/l | 0 | exceedences |  |  |  |  | 0 | exceedences | [6 empty] | 0 | exceedences | 0 | exceedences | [8 empty] | 0.05 | 0.05 | 0.05 |  |  | 2008-11-05 | 2008-11-05 | River/Stream | Colorado River West | 39.8122 | 110.9382
Summary only for NONREJECTED data used in analysis. Refer to corresponding data report for all data considered in IR analysis. | 10YR | UT16020201-002 | 4995000 | MARY ELLEN GULCH AB CNFL W/ N. FK OF AMERICAN FK | Cadmium, Dissolved | 1 | Yes |  |  | 3A (insufficient data) | Less than 4 samples collected in last 5 or 10yrs | //2B/4/3A/////3A/// | ///10/(A) 2 or CF (C) 0.25 or CF/////(A) 2 or CF (C) 0.25 or CF/// | ug/l | [6 empty] | 1 | exceedences | [6 empty] | 0 | exceedences |  |  | 1 | exceedences | [6 empty] | 0.625 | 0.625 | 0.625 |  |  | 2009-10-07 | 2009-10-07 | River/Stream | Jordan River/Utah Lake | 40.5364 | 111.6265 |  | 5YR | Summary only for NONREJECTED data used in analysis. Refer to corresponding data report for all data considered in IR analysis. | UT16020201-002 | 4995000 | MARY ELLEN GULCH AB CNFL W/ N. FK OF AMERICAN FK | Cadmium, Dissolved | 1 | Yes |  |  | 3A (insufficient data) | Less than 4 samples collected in last 5 or 10yrs | //2B/4/3A/////3A/// | ///10/(A) 2 or CF (C) 0.25 or CF/////(A) 2 or CF (C) 0.25 or CF/// | ug/l | [6 empty] | 1 | exceedences | [6 empty] | 0 | exceedences | [10 empty] | 0.625 | 0.625 | 0.625 |  |  | 2009-10-07 | 2009-10-07 | River/Stream | Jordan River/Utah Lake | 40.5364 | 111.6265
Summary only for NONREJECTED data used in analysis. Refer to corresponding data report for all data considered in IR analysis. | 10YR | UT16020201-002 | 5912050 | N FK AMERICAN FK AB PACIFIC MINE AF-5 | Cadmium, Dissolved | 1 | Yes |  |  | 3A (insufficient data) | Less than 4 samples collected in last 5 or 10yrs | //2B/4/3A/////3A/// | ///10/(A) 2 or CF (C) 0.25 or CF/////(A) 2 or CF (C) 0.25 or CF/// | ug/l | [6 empty] | 0 | exceedences | [6 empty] | 0 | exceedences |  |  | 0 | exceedences | [6 empty] | 0.16 | 0.16 | 0.16 |  |  | 2008-10-23 | 2008-10-23 | River/Stream | Jordan River/Utah Lake | 40.5448 | 111.5949 |  | 5YR | Summary only for NONREJECTED data used in analysis. Refer to corresponding data report for all data considered in IR analysis. | UT16020201-002 | 5912050 | N FK AMERICAN FK AB PACIFIC MINE AF-5 | Cadmium, Dissolved | 1 | Yes |  |  | 3A (insufficient data) | Less than 4 samples collected in last 5 or 10yrs | //2B/4/3A/////3A/// | ///10/(A) 2 or CF (C) 0.25 or CF/////(A) 2 or CF (C) 0.25 or CF/// | ug/l | [6 empty] | 0 | exceedences | [6 empty] | 0 | exceedences | [10 empty] | 0.16 | 0.16 | 0.16 |  |  | 2008-10-23 | 2008-10-23 | River/Stream | Jordan River/Utah Lake | 40.5448 | 111.5949
Summary only for NONREJECTED data used in analysis. Refer to corresponding data report for all data considered in IR analysis. | 10YR | UT16010203-001 | 4908725 | Newton Creek ab Cutler Res (UT09ST-125) | Cadmium, Dissolved | 1 | Yes |  |  | 3A (insufficient data) | Less than 4 samples collected in last 5 or 10yrs | //2B/4/3A///3D//3A///3D | ///10/(A) 2 or CF (C) 0.25 or CF///(A) 2 or CF (C) 0.25 or CF//(A) 2 or CF (C) 0.25 or CF///(A) 2 or CF (C) 0.25 or CF | ug/l | [6 empty] | 0 | exceedences |  |  |  |  | 0 | exceedences | 0 | exceedences |  |  | 0 | exceedences |  |  |  |  | 0 | exceedences | 0.05 | 0.05 | 0.05 |  |  | 2012-10-10 | 2012-10-10 | River/Stream | Bear River | 41.7357 | 111.9836 |  | 5YR | Summary only for NONREJECTED data used in analysis. Refer to corresponding data report for all data considered in IR analysis. | UT16010203-001 | 4908725 | Newton Creek ab Cutler Res (UT09ST-125) | Cadmium, Dissolved | 1 | Yes |  |  | 3A (insufficient data) | Less than 4 samples collected in last 5 or 10yrs | //2B/4/3A///3D//3A///3D | ///10/(A) 2 or CF (C) 0.25 or CF///(A) 2 or CF (C) 0.25 or CF//(A) 2 or CF (C) 0.25 or CF///(A) 2 or CF (C) 0.25 or CF | ug/l | [6 empty] | 0 | exceedences |  |  |  |  | 0 | exceedences | 0 | exceedences | [10 empty] | 0.05 | 0.05 | 0.05 |  |  | 2012-10-10 | 2012-10-10 | River/Stream | Bear River | 41.7357 | 111.9836
Summary only for NONREJECTED data used in analysis. Refer to corresponding data report for all data considered in IR analysis. | 10YR | UT14070003-011 | 4954795 | Oak Ck. AB Sands Ranch Dam | Cadmium, Dissolved | 2 | Yes |  |  | 3A (insufficient data) | Less than 4 samples collected in last 5 or 10yrs | 1C//2B/4/3A////1C/3A/// | 10///10/(A) 2 or CF (C) 0.25 or CF////10/(A) 2 or CF (C) 0.25 or CF/// | ug/l | 0 | exceedences |  |  |  |  | 0 | exceedences | [6 empty] | 0 | exceedences | 0 | exceedences | 0 | exceedences | [6 empty] | 0.05 | 0.05 | 0.05 | 0 |  | 2012-07-17 | 2012-10-05 | River/Stream | Colorado River West | 38.0844 | 111.1404 |  | 5YR | Summary only for NONREJECTED data used in analysis. Refer to corresponding data report for all data considered in IR analysis. | UT14070003-011 | 4954795 | Oak Ck. AB Sands Ranch Dam | Cadmium, Dissolved | 2 | Yes |  |  | 3A (insufficient data) | Less than 4 samples collected in last 5 or 10yrs | 1C//2B/4/3A////1C/3A/// | 10///10/(A) 2 or CF (C) 0.25 or CF////10/(A) 2 or CF (C) 0.25 or CF/// | ug/l | 0 | exceedences |  |  |  |  | 0 | exceedences | [6 empty] | 0 | exceedences | 0 | exceedences | [8 empty] | 0.05 | 0.05 | 0.05 | 0 |  | 2012-07-17 | 2012-10-05 | River/Stream | Colorado River West | 38.0844 | 111.1404
Summary only for NONREJECTED data used in analysis. Refer to corresponding data report for all data considered in IR analysis. | 10YR | UT16010203-008 | 4904943 | S FK SPRING CK W OF HYRUM WWTP AT END OF RD | Cadmium, Dissolved | 1 | Yes |  |  | 3A (insufficient data) | Less than 4 samples collected in last 5 or 10yrs | //2B/4/3A///3D//3A///3D | ///10/(A) 2 or CF (C) 0.25 or CF///(A) 2 or CF (C) 0.25 or CF//(A) 2 or CF (C) 0.25 or CF///(A) 2 or CF (C) 0.25 or CF | ug/l | [6 empty] | 0 | exceedences |  |  |  |  | 0 | exceedences | 0 | exceedences |  |  | 0 | exceedences |  |  |  |  | 0 | exceedences | 0.05 | 0.05 | 0.05 |  |  | 2008-10-14 | 2008-10-14 | River/Stream | Bear River | 41.6541 | 111.8888 |  | 5YR | Summary only for NONREJECTED data used in analysis. Refer to corresponding data report for all data considered in IR analysis. | UT16010203-008 | 4904943 | S FK SPRING CK W OF HYRUM WWTP AT END OF RD | Cadmium, Dissolved | 1 | Yes |  |  | 3A (insufficient data) | Less than 4 samples collected in last 5 or 10yrs | //2B/4/3A///3D//3A///3D | ///10/(A) 2 or CF (C) 0.25 or CF///(A) 2 or CF (C) 0.25 or CF//(A) 2 or CF (C) 0.25 or CF///(A) 2 or CF (C) 0.25 or CF | ug/l | [6 empty] | 0 | exceedences |  |  |  |  | 0 | exceedences | 0 | exceedences | [10 empty] | 0.05 | 0.05 | 0.05 |  |  | 2008-10-14 | 2008-10-14 | River/Stream | Bear River | 41.6541 | 111.8888
Summary only for NONREJECTED data used in analysis. Refer to corresponding data report for all data considered in IR analysis. | 10YR | UT16030007-003 | 4940336 | SOUTH FK OF NORTH CK AT USFS BNDRY (FISHLAKE NF) | Cadmium, Dissolved | 1 | Yes |  |  | 3A (insufficient data) | Less than 4 samples collected in last 5 or 10yrs | //2B/4/3A/////3A/// | ///10/(A) 2 or CF (C) 0.25 or CF/////(A) 2 or CF (C) 0.25 or CF/// | ug/l | [6 empty] | 0 | exceedences | [6 empty] | 0 | exceedences |  |  | 0 | exceedences | [6 empty] | 0.05 | 0.05 | 0.05 |  |  | 2008-06-04 | 2008-06-04 | River/Stream | Cedar/Beaver | 38.3395 | 112.5462 |  | 5YR | Summary only for NONREJECTED data used in analysis. Refer to corresponding data report for all data considered in IR analysis. | UT16030007-003 | 4940336 | SOUTH FK OF NORTH CK AT USFS BNDRY (FISHLAKE NF) | Cadmium, Dissolved | 1 | Yes |  |  | 3A (insufficient data) | Less than 4 samples collected in last 5 or 10yrs | //2B/4/3A/////3A/// | ///10/(A) 2 or CF (C) 0.25 or CF/////(A) 2 or CF (C) 0.25 or CF/// | ug/l | [6 empty] | 0 | exceedences | [6 empty] | 0 | exceedences | [10 empty] | 0.05 | 0.05 | 0.05 |  |  | 2008-06-04 | 2008-06-04 | River/Stream | Cedar/Beaver | 38.3395 | 112.5462
Summary only for NONREJECTED data used in analysis. Refer to corresponding data report for all data considered in IR analysis. | 10YR | UT16030007-003 | 4940350 | NORTH FK OF N CK 1/2 MI AB CNFL / S FK @ 1ST RD XING | Cadmium, Dissolved | 1 | Yes |  |  | 3A (insufficient data) | Less than 4 samples collected in last 5 or 10yrs | //2B/4/3A/////3A/// | ///10/(A) 2 or CF (C) 0.25 or CF/////(A) 2 or CF (C) 0.25 or CF/// | ug/l | [6 empty] | 0 | exceedences | [6 empty] | 0 | exceedences |  |  | 0 | exceedences | [6 empty] | 0.05 | 0.05 | 0.05 |  |  | 2008-06-04 | 2008-06-04 | River/Stream | Cedar/Beaver | 38.3455 | 112.5522 |  | 5YR | Summary only for NONREJECTED data used in analysis. Refer to corresponding data report for all data considered in IR analysis. | UT16030007-003 | 4940350 | NORTH FK OF N CK 1/2 MI AB CNFL / S FK @ 1ST RD XING | Cadmium, Dissolved | 1 | Yes |  |  | 3A (insufficient data) | Less than 4 samples collected in last 5 or 10yrs | //2B/4/3A/////3A/// | ///10/(A) 2 or CF (C) 0.25 or CF/////(A) 2 or CF (C) 0.25 or CF/// | ug/l | [6 empty] | 0 | exceedences | [6 empty] | 0 | exceedences | [10 empty] | 0.05 | 0.05 | 0.05 |  |  | 2008-06-04 | 2008-06-04 | River/Stream | Cedar/Beaver | 38.3455 | 112.5522
Summary only for NONREJECTED data used in analysis. Refer to corresponding data report for all data considered in IR analysis. | 10YR | UT16030007-003 | 5940185 | INDIAN CK AT USFS BNDRY (FISHLAKE NF) | Cadmium, Dissolved | 1 | Yes |  |  | 3A (insufficient data) | Less than 4 samples collected in last 5 or 10yrs | //2B/4/3A/////3A/// | ///10/(A) 2 or CF (C) 0.25 or CF/////(A) 2 or CF (C) 0.25 or CF/// | ug/l | [6 empty] | 0 | exceedences | [6 empty] | 0 | exceedences |  |  | 0 | exceedences | [6 empty] | 0.05 | 0.05 | 0.05 |  |  | 2008-06-04 | 2008-06-04 | River/Stream | Cedar/Beaver | 38.4342 | 112.5827 |  | 5YR | Summary only for NONREJECTED data used in analysis. Refer to corresponding data report for all data considered in IR analysis. | UT16030007-003 | 5940185 | INDIAN CK AT USFS BNDRY (FISHLAKE NF) | Cadmium, Dissolved | 1 | Yes |  |  | 3A (insufficient data) | Less than 4 samples collected in last 5 or 10yrs | //2B/4/3A/////3A/// | ///10/(A) 2 or CF (C) 0.25 or CF/////(A) 2 or CF (C) 0.25 or CF/// | ug/l | [6 empty] | 0 | exceedences | [6 empty] | 0 | exceedences | [10 empty] | 0.05 | 0.05 | 0.05 |  |  | 2008-06-04 | 2008-06-04 | River/Stream | Cedar/Beaver | 38.4342 | 112.5827
Summary only for NONREJECTED data used in analysis. Refer to corresponding data report for all data considered in IR analysis. | 10YR | UT14060007-003 | 4932817 | PRICE R ~ .6 MI AB KYUNE TRAIN TUNNEL | Cadmium, Dissolved | 1 | Yes |  |  | 3A (insufficient data) | Less than 4 samples collected in last 5 or 10yrs | 1C//2B/4/3A////1C/3A/// | 10///10/(A) 2 or CF (C) 0.25 or CF////10/(A) 2 or CF (C) 0.25 or CF/// | ug/l | 0 | exceedences |  |  |  |  | 0 | exceedences | [6 empty] | 0 | exceedences | 0 | exceedences | 0 | exceedences | [6 empty] | 0.05 | 0.05 | 0.05 |  |  | 2010-10-13 | 2010-10-13 | River/Stream | Colorado River West | 39.8219 | 110.9436 |  | 5YR | Summary only for NONREJECTED data used in analysis. Refer to corresponding data report for all data considered in IR analysis. | UT14060007-003 | 4932817 | PRICE R ~ .6 MI AB KYUNE TRAIN TUNNEL | Cadmium, Dissolved | 1 | Yes |  |  | 3A (insufficient data) | Less than 4 samples collected in last 5 or 10yrs | 1C//2B/4/3A////1C/3A/// | 10///10/(A) 2 or CF (C) 0.25 or CF////10/(A) 2 or CF (C) 0.25 or CF/// | ug/l | 0 | exceedences |  |  |  |  | 0 | exceedences | [6 empty] | 0 | exceedences | 0 | exceedences | [8 empty] | 0.05 | 0.05 | 0.05 |  |  | 2010-10-13 | 2010-10-13 | River/Stream | Colorado River West | 39.8219 | 110.9436
Summary only for NONREJECTED data used in analysis. Refer to corresponding data report for all data considered in IR analysis. | 10YR | UT14060007-003 | 4933095 | PRICE R ~ 1.5 MI AB CNFL/ WHITE R | Cadmium, Dissolved | 1 | Yes |  |  | 3A (insufficient data) | Less than 4 samples collected in last 5 or 10yrs | 1C//2B/4/3A////1C/3A/// | 10///10/(A) 2 or CF (C) 0.25 or CF////10/(A) 2 or CF (C) 0.25 or CF/// | ug/l | 0 | exceedences |  |  |  |  | 0 | exceedences | [6 empty] | 0 | exceedences | 0 | exceedences | 0 | exceedences | [6 empty] | 0.05 | 0.05 | 0.05 |  |  | 2010-10-14 | 2010-10-14 | River/Stream | Colorado River West | 39.8163 | 111.011 |  | 5YR | Summary only for NONREJECTED data used in analysis. Refer to corresponding data report for all data considered in IR analysis. | UT14060007-003 | 4933095 | PRICE R ~ 1.5 MI AB CNFL/ WHITE R | Cadmium, Dissolved | 1 | Yes |  |  | 3A (insufficient data) | Less than 4 samples collected in last 5 or 10yrs | 1C//2B/4/3A////1C/3A/// | 10///10/(A) 2 or CF (C) 0.25 or CF////10/(A) 2 or CF (C) 0.25 or CF/// | ug/l | 0 | exceedences |  |  |  |  | 0 | exceedences | [6 empty] | 0 | exceedences | 0 | exceedences | [8 empty] | 0.05 | 0.05 | 0.05 |  |  | 2010-10-14 | 2010-10-14 | River/Stream | Colorado River West | 39.8163 | 111.011
Summary only for NONREJECTED data used in analysis. Refer to corresponding data report for all data considered in IR analysis. | 10YR | UT16010101-007 | 4908702 | Big Creek at Argyle Property 1.1 m above gaging station (UT09ST-102) | Cadmium, Dissolved | 1 | Yes |  |  | 3A (insufficient data) | Less than 4 samples collected in last 5 or 10yrs | //2B/4/3A/////3A/// | ///10/(A) 2 or CF (C) 0.25 or CF/////(A) 2 or CF (C) 0.25 or CF/// | ug/l | [6 empty] | 0 | exceedences | [6 empty] | 0 | exceedences |  |  | 0 | exceedences | [6 empty] | 0.05 | 0.05 | 0.05 |  |  | 2012-09-24 | 2012-09-24 | River/Stream | Bear River | 41.6047 | 111.2734 |  | 5YR | Summary only for NONREJECTED data used in analysis. Refer to corresponding data report for all data considered in IR analysis. | UT16010101-007 | 4908702 | Big Creek at Argyle Property 1.1 m above gaging station (UT09ST-102) | Cadmium, Dissolved | 1 | Yes |  |  | 3A (insufficient data) | Less than 4 samples collected in last 5 or 10yrs | //2B/4/3A/////3A/// | ///10/(A) 2 or CF (C) 0.25 or CF/////(A) 2 or CF (C) 0.25 or CF/// | ug/l | [6 empty] | 0 | exceedences | [6 empty] | 0 | exceedences | [10 empty] | 0.05 | 0.05 | 0.05 |  |  | 2012-09-24 | 2012-09-24 | River/Stream | Bear River | 41.6047 | 111.2734
Summary only for NONREJECTED data used in analysis. Refer to corresponding data report for all data considered in IR analysis. | 10YR | UT16010101-008 | 4908200 | GENES CK @ U-16 XING | Cadmium, Dissolved | 3 | Yes |  |  | 3A (insufficient data) | Less than 4 samples collected in last 5 or 10yrs | //2B/4/3A/////3A/// | ///10/(A) 2 or CF (C) 0.25 or CF/////(A) 2 or CF (C) 0.25 or CF/// | ug/l | [6 empty] | 0 | exceedences | [6 empty] | 0 | exceedences |  |  | 0 | exceedences | [6 empty] | 0.05 | 0.5 | 0.35 | 0.25981 |  | 2003-10-23 | 2009-04-13 | River/Stream | Bear River | 41.5238 | 111.156 |  | 5YR | Summary only for NONREJECTED data used in analysis. Refer to corresponding data report for all data considered in IR analysis. | UT16010101-008 | 4908200 | GENES CK @ U-16 XING | Cadmium, Dissolved | 1 | Yes |  |  | 3A (insufficient data) | Less than 4 samples collected in last 5 or 10yrs | //2B/4/3A/////3A/// | ///10/(A) 2 or CF (C) 0.25 or CF/////(A) 2 or CF (C) 0.25 or CF/// | ug/l | [6 empty] | 0 | exceedences | [6 empty] | 0 | exceedences | [10 empty] | 0.05 | 0.05 | 0.05 |  |  | 2009-04-13 | 2009-04-13 | River/Stream | Bear River | 41.5238 | 111.156
Summary only for NONREJECTED data used in analysis. Refer to corresponding data report for all data considered in IR analysis. | 10YR | UT16010101-008 | 4908718 | Live Slough/Woodruff-Randolph Canal bl Little Crawford Mtn Rd Xing (UT09ST-118) | Cadmium, Dissolved | 1 | Yes |  |  | 3A (insufficient data) | Less than 4 samples collected in last 5 or 10yrs | //2B/4/3A///3D//3A///3D | ///10/(A) 2 or CF (C) 0.25 or CF///(A) 2 or CF (C) 0.25 or CF//(A) 2 or CF (C) 0.25 or CF///(A) 2 or CF (C) 0.25 or CF | ug/l | [6 empty] | 0 | exceedences |  |  |  |  | 0 | exceedences | 0 | exceedences |  |  | 0 | exceedences |  |  |  |  | 0 | exceedences | 0.05 | 0.05 | 0.05 |  |  | 2012-10-30 | 2012-10-30 | River/Stream | Bear River | 41.5305 | 111.1381 |  | 5YR | Summary only for NONREJECTED data used in analysis. Refer to corresponding data report for all data considered in IR analysis. | UT16010101-008 | 4908718 | Live Slough/Woodruff-Randolph Canal bl Little Crawford Mtn Rd Xing (UT09ST-118) | Cadmium, Dissolved | 1 | Yes |  |  | 3A (insufficient data) | Less than 4 samples collected in last 5 or 10yrs | //2B/4/3A///3D//3A///3D | ///10/(A) 2 or CF (C) 0.25 or CF///(A) 2 or CF (C) 0.25 or CF//(A) 2 or CF (C) 0.25 or CF///(A) 2 or CF (C) 0.25 or CF | ug/l | [6 empty] | 0 | exceedences |  |  |  |  | 0 | exceedences | 0 | exceedences | [10 empty] | 0.05 | 0.05 | 0.05 |  |  | 2012-10-30 | 2012-10-30 | River/Stream | Bear River | 41.5305 | 111.1381
Summary only for NONREJECTED data used in analysis. Refer to corresponding data report for all data considered in IR analysis. | 10YR | UT16010101-010 | 4908739 | Birch Creek ~1.7 mi ab Birch Ck Res (UT09ST-139) | Cadmium, Dissolved | 1 | Yes |  |  | 3A (insufficient data) | Less than 4 samples collected in last 5 or 10yrs | //2B/4/3A/////3A/// | ///10/(A) 2 or CF (C) 0.25 or CF/////(A) 2 or CF (C) 0.25 or CF/// | ug/l | [6 empty] | 0 | exceedences | [6 empty] | 0 | exceedences |  |  | 0 | exceedences | [6 empty] | 0.05 | 0.05 | 0.05 |  |  | 2012-09-26 | 2012-09-26 | River/Stream | Bear River | 41.5061 | 111.3662 |  | 5YR | Summary only for NONREJECTED data used in analysis. Refer to corresponding data report for all data considered in IR analysis. | UT16010101-010 | 4908739 | Birch Creek ~1.7 mi ab Birch Ck Res (UT09ST-139) | Cadmium, Dissolved | 1 | Yes |  |  | 3A (insufficient data) | Less than 4 samples collected in last 5 or 10yrs | //2B/4/3A/////3A/// | ///10/(A) 2 or CF (C) 0.25 or CF/////(A) 2 or CF (C) 0.25 or CF/// | ug/l | [6 empty] | 0 | exceedences | [6 empty] | 0 | exceedences | [10 empty] | 0.05 | 0.05 | 0.05 |  |  | 2012-09-26 | 2012-09-26 | River/Stream | Bear River | 41.5061 | 111.3662
Summary only for NONREJECTED data used in analysis. Refer to corresponding data report for all data considered in IR analysis. | 10YR | UT16010101-016 | 4908630 | Saleratus Ck at County Rd Xing to Deseret Ranch | Cadmium, Dissolved | 3 | Yes |  |  | 3A (insufficient data) | Less than 4 samples collected in last 5 or 10yrs | //2B/4/3A/////3A/// | ///10/(A) 2 or CF (C) 0.25 or CF/////(A) 2 or CF (C) 0.25 or CF/// | ug/l | [6 empty] | 0 | exceedences | [6 empty] | 0 | exceedences |  |  | 0 | exceedences | [6 empty] | 0.05 | 0.5 | 0.35 | 0.25981 |  | 2003-07-18 | 2008-10-15 | River/Stream | Bear River | 41.4344 | 111.1611 |  | 5YR | Summary only for NONREJECTED data used in analysis. Refer to corresponding data report for all data considered in IR analysis. | UT16010101-016 | 4908630 | Saleratus Ck at County Rd Xing to Deseret Ranch | Cadmium, Dissolved | 1 | Yes |  |  | 3A (insufficient data) | Less than 4 samples collected in last 5 or 10yrs | //2B/4/3A/////3A/// | ///10/(A) 2 or CF (C) 0.25 or CF/////(A) 2 or CF (C) 0.25 or CF/// | ug/l | [6 empty] | 0 | exceedences | [6 empty] | 0 | exceedences | [10 empty] | 0.05 | 0.05 | 0.05 |  |  | 2008-10-15 | 2008-10-15 | River/Stream | Bear River | 41.4344 | 111.1611
Summary only for NONREJECTED data used in analysis. Refer to corresponding data report for all data considered in IR analysis. | 10YR | UT16010101-019 | 4908728 | Spring Creek 3 miles AB Barker Reservoir (UT09ST-128) | Cadmium, Dissolved | 1 | Yes |  |  | 3A (insufficient data) | Less than 4 samples collected in last 5 or 10yrs | //2B/4/3A///3D//3A///3D | ///10/(A) 2 or CF (C) 0.25 or CF///(A) 2 or CF (C) 0.25 or CF//(A) 2 or CF (C) 0.25 or CF///(A) 2 or CF (C) 0.25 or CF | ug/l | [6 empty] | 0 | exceedences |  |  |  |  | 0 | exceedences | 0 | exceedences |  |  | 0 | exceedences |  |  |  |  | 0 | exceedences | 0.05 | 0.05 | 0.05 |  |  | 2012-08-15 | 2012-08-15 | River/Stream | Bear River | 41.0892 | 111.098 |  | 5YR | Summary only for NONREJECTED data used in analysis. Refer to corresponding data report for all data considered in IR analysis. | UT16010101-019 | 4908728 | Spring Creek 3 miles AB Barker Reservoir (UT09ST-128) | Cadmium, Dissolved | 1 | Yes |  |  | 3A (insufficient data) | Less than 4 samples collected in last 5 or 10yrs | //2B/4/3A///3D//3A///3D | ///10/(A) 2 or CF (C) 0.25 or CF///(A) 2 or CF (C) 0.25 or CF//(A) 2 or CF (C) 0.25 or CF///(A) 2 or CF (C) 0.25 or CF | ug/l | [6 empty] | 0 | exceedences |  |  |  |  | 0 | exceedences | 0 | exceedences | [10 empty] | 0.05 | 0.05 | 0.05 |  |  | 2012-08-15 | 2012-08-15 | River/Stream | Bear River | 41.0892 | 111.098
Summary only for NONREJECTED data used in analysis. Refer to corresponding data report for all data considered in IR analysis. | 10YR | UT16010101-021 | 4908740 | Bear River AB East Fork confluence at SR150 mile post 47.7 (UT09ST-140) | Cadmium, Dissolved | 1 | Yes |  |  | 3A (insufficient data) | Less than 4 samples collected in last 5 or 10yrs | //2B/4/3A/////3A/// | ///10/(A) 2 or CF (C) 0.25 or CF/////(A) 2 or CF (C) 0.25 or CF/// | ug/l | [6 empty] | 0 | exceedences | [6 empty] | 0 | exceedences |  |  | 0 | exceedences | [6 empty] | 0.05 | 0.05 | 0.05 |  |  | 2012-08-09 | 2012-08-09 | River/Stream | Bear River | 40.9019 | 110.83 |  | 5YR | Summary only for NONREJECTED data used in analysis. Refer to corresponding data report for all data considered in IR analysis. | UT16010101-021 | 4908740 | Bear River AB East Fork confluence at SR150 mile post 47.7 (UT09ST-140) | Cadmium, Dissolved | 1 | Yes |  |  | 3A (insufficient data) | Less than 4 samples collected in last 5 or 10yrs | //2B/4/3A/////3A/// | ///10/(A) 2 or CF (C) 0.25 or CF/////(A) 2 or CF (C) 0.25 or CF/// | ug/l | [6 empty] | 0 | exceedences | [6 empty] | 0 | exceedences | [10 empty] | 0.05 | 0.05 | 0.05 |  |  | 2012-08-09 | 2012-08-09 | River/Stream | Bear River | 40.9019 | 110.83
Summary only for NONREJECTED data used in analysis. Refer to corresponding data report for all data considered in IR analysis. | 10YR | UT16010101-021 | 4909851 | BEAR RIVER AT U150 S OF EVANSTON | Cadmium, Dissolved | 1 | Yes |  |  | 3A (insufficient data) | Less than 4 samples collected in last 5 or 10yrs | //2B/4/3A/////3A/// | ///10/(A) 2 or CF (C) 0.25 or CF/////(A) 2 or CF (C) 0.25 or CF/// | ug/l | [6 empty] | 0 | exceedences | [6 empty] | 0 | exceedences |  |  | 0 | exceedences | [6 empty] | 0.05 | 0.05 | 0.05 |  |  | 2009-04-13 | 2009-04-13 | River/Stream | Bear River | 40.9657 | 110.8541 |  | 5YR | Summary only for NONREJECTED data used in analysis. Refer to corresponding data report for all data considered in IR analysis. | UT16010101-021 | 4909851 | BEAR RIVER AT U150 S OF EVANSTON | Cadmium, Dissolved | 1 | Yes |  |  | 3A (insufficient data) | Less than 4 samples collected in last 5 or 10yrs | //2B/4/3A/////3A/// | ///10/(A) 2 or CF (C) 0.25 or CF/////(A) 2 or CF (C) 0.25 or CF/// | ug/l | [6 empty] | 0 | exceedences | [6 empty] | 0 | exceedences | [10 empty] | 0.05 | 0.05 | 0.05 |  |  | 2009-04-13 | 2009-04-13 | River/Stream | Bear River | 40.9657 | 110.8541
Summary only for NONREJECTED data used in analysis. Refer to corresponding data report for all data considered in IR analysis. | 10YR | UT14030005-001 | 4955985 | KANE SPRINGS CK ~ 1/4 MI BL FIRST RD XING (UT09ST-254) | Cadmium, Dissolved | 1 | Yes |  |  | 3A (insufficient data) | Less than 4 samples collected in last 5 or 10yrs | //2B/4///3C/////3C/ | ///10///(A) 2 or CF (C) 0.25 or CF/////(A) 2 or CF (C) 0.25 or CF/ | ug/l | [10 empty] | 0 | exceedences |  |  | 0 | exceedences | [6 empty] | 0 | exceedences |  |  | 0.05 | 0.05 | 0.05 |  |  | 2010-05-12 | 2010-05-12 | River/Stream | Colorado River Southeast | 38.4733 | 109.6041 |  | 5YR | Summary only for NONREJECTED data used in analysis. Refer to corresponding data report for all data considered in IR analysis. | UT14030005-001 | 4955985 | KANE SPRINGS CK ~ 1/4 MI BL FIRST RD XING (UT09ST-254) | Cadmium, Dissolved | 1 | Yes |  |  | 3A (insufficient data) | Less than 4 samples collected in last 5 or 10yrs | //2B/4///3C/////3C/ | ///10///(A) 2 or CF (C) 0.25 or CF/////(A) 2 or CF (C) 0.25 or CF/ | ug/l | [10 empty] | 0 | exceedences |  |  | 0 | exceedences | [10 empty] | 0.05 | 0.05 | 0.05 |  |  | 2010-05-12 | 2010-05-12 | River/Stream | Colorado River Southeast | 38.4733 | 109.6041
Summary only for NONREJECTED data used in analysis. Refer to corresponding data report for all data considered in IR analysis. | 10YR | UT14030005-015 | 4955815 | N COTTONWOOD CK ~ 3 MI AB BEEF BASIN RD XING (UT09ST-258) | Cadmium, Dissolved | 1 | Yes |  |  | 3A (insufficient data) | Less than 4 samples collected in last 5 or 10yrs | 1C/2A//4//3B///1C//3B// | 10///10//(A) 2 or CF (C) 0.25 or CF///10//(A) 2 or CF (C) 0.25 or CF// | ug/l | 0 | exceedences | [6 empty] | 0 | exceedences |  |  |  |  | 0 | exceedences | 0 | exceedences |  |  | 0 | exceedences |  |  |  |  | 0.109 | 0.109 | 0.109 |  |  | 2010-04-28 | 2010-04-28 | River/Stream | Colorado River Southeast | 37.9931 | 109.5997 |  | 5YR | Summary only for NONREJECTED data used in analysis. Refer to corresponding data report for all data considered in IR analysis. | UT14030005-015 | 4955815 | N COTTONWOOD CK ~ 3 MI AB BEEF BASIN RD XING (UT09ST-258) | Cadmium, Dissolved | 1 | Yes |  |  | 3A (insufficient data) | Less than 4 samples collected in last 5 or 10yrs | 1C/2A//4//3B///1C//3B// | 10///10//(A) 2 or CF (C) 0.25 or CF///10//(A) 2 or CF (C) 0.25 or CF// | ug/l | 0 | exceedences | [6 empty] | 0 | exceedences |  |  |  |  | 0 | exceedences | 0 | exceedences | [8 empty] | 0.109 | 0.109 | 0.109 |  |  | 2010-04-28 | 2010-04-28 | River/Stream | Colorado River Southeast | 37.9931 | 109.5997
Summary only for NONREJECTED data used in analysis. Refer to corresponding data report for all data considered in IR analysis. | 10YR | UT14030005-015 | 4955825 | N COTTONWOOD CK BL CNFL/ HOP CK UT09ST-238 | Cadmium, Dissolved | 1 | Yes |  |  | 3A (insufficient data) | Less than 4 samples collected in last 5 or 10yrs | 1C/2A//4//3B///1C//3B// | 10///10//(A) 2 or CF (C) 0.25 or CF///10//(A) 2 or CF (C) 0.25 or CF// | ug/l | 0 | exceedences | [6 empty] | 0 | exceedences |  |  |  |  | 0 | exceedences | 0 | exceedences |  |  | 0 | exceedences |  |  |  |  | 0.05 | 0.05 | 0.05 |  |  | 2010-04-27 | 2010-04-27 | River/Stream | Colorado River Southeast | 37.9271 | 109.6407 |  | 5YR | Summary only for NONREJECTED data used in analysis. Refer to corresponding data report for all data considered in IR analysis. | UT14030005-015 | 4955825 | N COTTONWOOD CK BL CNFL/ HOP CK UT09ST-238 | Cadmium, Dissolved | 1 | Yes |  |  | 3A (insufficient data) | Less than 4 samples collected in last 5 or 10yrs | 1C/2A//4//3B///1C//3B// | 10///10//(A) 2 or CF (C) 0.25 or CF///10//(A) 2 or CF (C) 0.25 or CF// | ug/l | 0 | exceedences | [6 empty] | 0 | exceedences |  |  |  |  | 0 | exceedences | 0 | exceedences | [8 empty] | 0.05 | 0.05 | 0.05 |  |  | 2010-04-27 | 2010-04-27 | River/Stream | Colorado River Southeast | 37.9271 | 109.6407
Summary only for NONREJECTED data used in analysis. Refer to corresponding data report for all data considered in IR analysis. | 10YR | UT14060007-014 | 4932300 | PRICE R BL PRICE WWTP AT RIDGE ROAD XING | Cadmium, Dissolved | 1 | Yes |  |  | 3A (insufficient data) | Less than 4 samples collected in last 5 or 10yrs | //2B/4///3C/////3C/ | ///10///(A) 2 or CF (C) 0.25 or CF/////(A) 2 or CF (C) 0.25 or CF/ | ug/l | [10 empty] | 0 | exceedences |  |  | 0 | exceedences | [6 empty] | 0 | exceedences |  |  | 0.05 | 0.05 | 0.05 |  |  | 2009-11-17 | 2009-11-17 | River/Stream | Colorado River West | 39.5362 | 110.6993 |  | 5YR | Summary only for NONREJECTED data used in analysis. Refer to corresponding data report for all data considered in IR analysis. | UT14060007-014 | 4932300 | PRICE R BL PRICE WWTP AT RIDGE ROAD XING | Cadmium, Dissolved | 1 | Yes |  |  | 3A (insufficient data) | Less than 4 samples collected in last 5 or 10yrs | //2B/4///3C/////3C/ | ///10///(A) 2 or CF (C) 0.25 or CF/////(A) 2 or CF (C) 0.25 or CF/ | ug/l | [10 empty] | 0 | exceedences |  |  | 0 | exceedences | [10 empty] | 0.05 | 0.05 | 0.05 |  |  | 2009-11-17 | 2009-11-17 | River/Stream | Colorado River West | 39.5362 | 110.6993
Summary only for NONREJECTED data used in analysis. Refer to corresponding data report for all data considered in IR analysis. | 10YR | UT14060007-017 | 4932530 | Pinnacle Ck ab CNFL/ Price R | Cadmium, Dissolved | 3 | Yes | Yes | Yes | 3A (insufficient data) | Less than 4 samples collected in last 5 or 10yrs | //2B/4///3C/////3C/ | ///10///(A) 2 or CF (C) 0.25 or CF/////(A) 2 or CF (C) 0.25 or CF/ | ug/l | [10 empty] | 0 | exceedences |  |  | 0 | exceedences | [6 empty] | 0 | exceedences |  |  | 0.05 | 0.5 | 0.2 | 0.25981 |  | 2003-04-16 | 2012-11-07 | River/Stream | Colorado River West | 39.6094 | 110.844 |  | 5YR | Summary only for NONREJECTED data used in analysis. Refer to corresponding data report for all data considered in IR analysis. | UT14060007-017 | 4932530 | Pinnacle Ck ab CNFL/ Price R | Cadmium, Dissolved | 2 | Yes | Yes | Yes | 3A (insufficient data) | Less than 4 samples collected in last 5 or 10yrs | //2B/4///3C/////3C/ | ///10///(A) 2 or CF (C) 0.25 or CF/////(A) 2 or CF (C) 0.25 or CF/ | ug/l | [10 empty] | 0 | exceedences |  |  | 0 | exceedences | [10 empty] | 0.05 | 0.05 | 0.05 | 0 |  | 2012-10-15 | 2012-11-07 | River/Stream | Colorado River West | 39.6094 | 110.844
Summary only for NONREJECTED data used in analysis. Refer to corresponding data report for all data considered in IR analysis. | 10YR | UT14060008-003 | 4930250 | Upper White Wash | Cadmium, Dissolved | 3 | Yes | Yes | Yes | 3A (insufficient data) | Less than 4 samples collected in last 5 or 10yrs | 1C/2A//4//3B///1C//3B// | 10///10//(A) 2 or CF (C) 0.25 or CF///10//(A) 2 or CF (C) 0.25 or CF// | ug/l | 0 | exceedences | [6 empty] | 0 | exceedences |  |  |  |  | 0 | exceedences | 0 | exceedences |  |  | 0 | exceedences |  |  |  |  | 0.05 | 0.05 | 0.05 | 0 |  | 2009-09-24 | 2011-06-23 | River/Stream | Colorado River West | 38.799 | 110.0172 |  | 5YR | Summary only for NONREJECTED data used in analysis. Refer to corresponding data report for all data considered in IR analysis. | UT14060008-003 | 4930250 | Upper White Wash | Cadmium, Dissolved | 3 | Yes | Yes | Yes | 3A (insufficient data) | Less than 4 samples collected in last 5 or 10yrs | 1C/2A//4//3B///1C//3B// | 10///10//(A) 2 or CF (C) 0.25 or CF///10//(A) 2 or CF (C) 0.25 or CF// | ug/l | 0 | exceedences | [6 empty] | 0 | exceedences |  |  |  |  | 0 | exceedences | 0 | exceedences | [8 empty] | 0.05 | 0.05 | 0.05 | 0 |  | 2009-09-24 | 2011-06-23 | River/Stream | Colorado River West | 38.799 | 110.0172
Summary only for NONREJECTED data used in analysis. Refer to corresponding data report for all data considered in IR analysis. | 10YR | UT14060009-001 | 4931240 | BOULGER CK AB ELECTRIC L | Cadmium, Dissolved | 1 | Yes |  |  | 3A (insufficient data) | Less than 4 samples collected in last 5 or 10yrs | 1C//2B/4/3A////1C/3A/// | 10///10/(A) 2 or CF (C) 0.25 or CF////10/(A) 2 or CF (C) 0.25 or CF/// | ug/l | 0 | exceedences |  |  |  |  | 0 | exceedences | [6 empty] | 0 | exceedences | 0 | exceedences | 0 | exceedences | [6 empty] | 0.05 | 0.05 | 0.05 |  |  | 2011-07-06 | 2011-07-06 | River/Stream | Colorado River West | 39.6452 | 111.2471 |  | 5YR | Summary only for NONREJECTED data used in analysis. Refer to corresponding data report for all data considered in IR analysis. | UT14060009-001 | 4931240 | BOULGER CK AB ELECTRIC L | Cadmium, Dissolved | 1 | Yes |  |  | 3A (insufficient data) | Less than 4 samples collected in last 5 or 10yrs | 1C//2B/4/3A////1C/3A/// | 10///10/(A) 2 or CF (C) 0.25 or CF////10/(A) 2 or CF (C) 0.25 or CF/// | ug/l | 0 | exceedences |  |  |  |  | 0 | exceedences | [6 empty] | 0 | exceedences | 0 | exceedences | [8 empty] | 0.05 | 0.05 | 0.05 |  |  | 2011-07-06 | 2011-07-06 | River/Stream | Colorado River West | 39.6452 | 111.2471
Summary only for NONREJECTED data used in analysis. Refer to corresponding data report for all data considered in IR analysis. | 10YR | UT14060009-001 | 4931250 | HUNTINGTON CK AB ELECTRIC L | Cadmium, Dissolved | 1 | Yes |  |  | 3A (insufficient data) | Less than 4 samples collected in last 5 or 10yrs | 1C//2B/4/3A////1C/3A/// | 10///10/(A) 2 or CF (C) 0.25 or CF////10/(A) 2 or CF (C) 0.25 or CF/// | ug/l | 0 | exceedences |  |  |  |  | 0 | exceedences | [6 empty] | 0 | exceedences | 0 | exceedences | 0 | exceedences | [6 empty] | 0.05 | 0.05 | 0.05 |  |  | 2011-07-06 | 2011-07-06 | River/Stream | Colorado River West | 39.6525 | 111.2402 |  | 5YR | Summary only for NONREJECTED data used in analysis. Refer to corresponding data report for all data considered in IR analysis. | UT14060009-001 | 4931250 | HUNTINGTON CK AB ELECTRIC L | Cadmium, Dissolved | 1 | Yes |  |  | 3A (insufficient data) | Less than 4 samples collected in last 5 or 10yrs | 1C//2B/4/3A////1C/3A/// | 10///10/(A) 2 or CF (C) 0.25 or CF////10/(A) 2 or CF (C) 0.25 or CF/// | ug/l | 0 | exceedences |  |  |  |  | 0 | exceedences | [6 empty] | 0 | exceedences | 0 | exceedences | [8 empty] | 0.05 | 0.05 | 0.05 |  |  | 2011-07-06 | 2011-07-06 | River/Stream | Colorado River West | 39.6525 | 111.2402
Summary only for NONREJECTED data used in analysis. Refer to corresponding data report for all data considered in IR analysis. | 10YR | UT14060009-002 | 5932030 | ROLFSON CANYON CK ~ 3/4 MI AB ROLFSON RES (UT09ST-225) | Cadmium, Dissolved | 1 | Yes |  |  | 3A (insufficient data) | Less than 4 samples collected in last 5 or 10yrs | 1C//2B/4/3A////1C/3A/// | 10///10/(A) 2 or CF (C) 0.25 or CF////10/(A) 2 or CF (C) 0.25 or CF/// | ug/l | 0 | exceedences |  |  |  |  | 0 | exceedences | [6 empty] | 0 | exceedences | 0 | exceedences | 0 | exceedences | [6 empty] | 0.05 | 0.05 | 0.05 |  |  | 2010-07-20 | 2010-07-20 | River/Stream | Colorado River West | 39.5613 | 111.2849 |  | 5YR | Summary only for NONREJECTED data used in analysis. Refer to corresponding data report for all data considered in IR analysis. | UT14060009-002 | 5932030 | ROLFSON CANYON CK ~ 3/4 MI AB ROLFSON RES (UT09ST-225) | Cadmium, Dissolved | 1 | Yes |  |  | 3A (insufficient data) | Less than 4 samples collected in last 5 or 10yrs | 1C//2B/4/3A////1C/3A/// | 10///10/(A) 2 or CF (C) 0.25 or CF////10/(A) 2 or CF (C) 0.25 or CF/// | ug/l | 0 | exceedences |  |  |  |  | 0 | exceedences | [6 empty] | 0 | exceedences | 0 | exceedences | [8 empty] | 0.05 | 0.05 | 0.05 |  |  | 2010-07-20 | 2010-07-20 | River/Stream | Colorado River West | 39.5613 | 111.2849
Summary only for NONREJECTED data used in analysis. Refer to corresponding data report for all data considered in IR analysis. | 10YR | UT14060009-002 | 5932070 | SPRING CK AB CLEVELAND RES | Cadmium, Dissolved | 1 | Yes |  |  | 3A (insufficient data) | Less than 4 samples collected in last 5 or 10yrs | 1C//2B/4/3A////1C/3A/// | 10///10/(A) 2 or CF (C) 0.25 or CF////10/(A) 2 or CF (C) 0.25 or CF/// | ug/l | 0 | exceedences |  |  |  |  | 0 | exceedences | [6 empty] | 0 | exceedences | 0 | exceedences | 0 | exceedences | [6 empty] | 0.05 | 0.05 | 0.05 |  |  | 2011-07-05 | 2011-07-05 | River/Stream | Colorado River West | 39.5764 | 111.241 |  | 5YR | Summary only for NONREJECTED data used in analysis. Refer to corresponding data report for all data considered in IR analysis. | UT14060009-002 | 5932070 | SPRING CK AB CLEVELAND RES | Cadmium, Dissolved | 1 | Yes |  |  | 3A (insufficient data) | Less than 4 samples collected in last 5 or 10yrs | 1C//2B/4/3A////1C/3A/// | 10///10/(A) 2 or CF (C) 0.25 or CF////10/(A) 2 or CF (C) 0.25 or CF/// | ug/l | 0 | exceedences |  |  |  |  | 0 | exceedences | [6 empty] | 0 | exceedences | 0 | exceedences | [8 empty] | 0.05 | 0.05 | 0.05 |  |  | 2011-07-05 | 2011-07-05 | River/Stream | Colorado River West | 39.5764 | 111.241
Summary only for NONREJECTED data used in analysis. Refer to corresponding data report for all data considered in IR analysis. | 10YR | UT14060009-003 | 1935 | CRANDALL CANYON - UPF-1 - CRANDALL CYN UPPER FLUME | Cadmium, Dissolved | 3 | Yes |  |  | 3A (insufficient data) | Less than 4 samples collected in last 5 or 10yrs | 1C//2B/4/3A////1C/3A/// | 10///10/(A) 2 or CF (C) 0.25 or CF////10/(A) 2 or CF (C) 0.25 or CF/// | ug/l | 0 | exceedences | [5 empty] | All data for use was rejected | [6 empty] | 0 | exceedences | 0 | exceedences |  | All data for use was rejected | [6 empty] | 0.5 | 0.5 | 0.5 | 0 |  | 2005-05-31 | 2010-12-02 | River/Stream | Colorado River West | 39.4597 | -111.1678 |  | 5YR | Summary only for NONREJECTED data used in analysis. Refer to corresponding data report for all data considered in IR analysis. | UT14060009-003 | 1935 | CRANDALL CANYON - UPF-1 - CRANDALL CYN UPPER FLUME | Cadmium, Dissolved | 1 | Yes |  |  | 3A (insufficient data) | Less than 4 samples collected in last 5 or 10yrs | 1C//2B/4/3A////1C/3A/// | 10///10/(A) 2 or CF (C) 0.25 or CF////10/(A) 2 or CF (C) 0.25 or CF/// | ug/l | 0 | exceedences | [5 empty] | All data for use was rejected | [6 empty] | 0 | exceedences | 0 | exceedences | [8 empty] | 0.5 | 0.5 | 0.5 |  |  | 2010-12-02 | 2010-12-02 | River/Stream | Colorado River West | 39.4597 | -111.1678
Summary only for NONREJECTED data used in analysis. Refer to corresponding data report for all data considered in IR analysis. | 10YR | UT14080201-011 | 4953195 | ARCH CK 4MI AB CONFL COMB WASH | Cadmium, Dissolved | 2 | Yes |  |  | 3A (insufficient data) | Less than 4 samples collected in last 5 or 10yrs | 1C/2A//4//3B///1C//3B// | 10///10//(A) 2 or CF (C) 0.25 or CF///10//(A) 2 or CF (C) 0.25 or CF// | ug/l | 0 | exceedences | [6 empty] | 0 | exceedences |  |  |  |  | 0 | exceedences | 0 | exceedences |  |  | 0 | exceedences |  |  |  |  | 0.05 | 0.05 | 0.05 | 0 |  | 2007-11-19 | 2008-10-14 | River/Stream | Colorado River Southeast | 37.5633 | 109.7194 |  | 5YR | Summary only for NONREJECTED data used in analysis. Refer to corresponding data report for all data considered in IR analysis. | UT14080201-011 | 4953195 | ARCH CK 4MI AB CONFL COMB WASH | Cadmium, Dissolved | 1 | Yes |  |  | 3A (insufficient data) | Less than 4 samples collected in last 5 or 10yrs | 1C/2A//4//3B///1C//3B// | 10///10//(A) 2 or CF (C) 0.25 or CF///10//(A) 2 or CF (C) 0.25 or CF// | ug/l | 0 | exceedences | [6 empty] | 0 | exceedences |  |  |  |  | 0 | exceedences | 0 | exceedences | [8 empty] | 0.05 | 0.05 | 0.05 |  |  | 2008-10-14 | 2008-10-14 | River/Stream | Colorado River Southeast | 37.5633 | 109.7194
Summary only for NONREJECTED data used in analysis. Refer to corresponding data report for all data considered in IR analysis. | 10YR | UT14080202-001 | 4953885 | MC ELMO CK BL YELLOW JACKET CANYON UT09ST-206 | Cadmium, Dissolved | 1 | Yes |  |  | 3A (insufficient data) | Less than 4 samples collected in last 5 or 10yrs | 1C/2A//4//3B///1C//3B// | 10///10//(A) 2 or CF (C) 0.25 or CF///10//(A) 2 or CF (C) 0.25 or CF// | ug/l | 0 | exceedences | [6 empty] | 0 | exceedences |  |  |  |  | 0 | exceedences | 0 | exceedences |  |  | 0 | exceedences |  |  |  |  | 0.05 | 0.05 | 0.05 |  |  | 2010-04-27 | 2010-04-27 | River/Stream | Colorado River Southeast | 37.3237 | 109.0501 |  | 5YR | Summary only for NONREJECTED data used in analysis. Refer to corresponding data report for all data considered in IR analysis. | UT14080202-001 | 4953885 | MC ELMO CK BL YELLOW JACKET CANYON UT09ST-206 | Cadmium, Dissolved | 1 | Yes |  |  | 3A (insufficient data) | Less than 4 samples collected in last 5 or 10yrs | 1C/2A//4//3B///1C//3B// | 10///10//(A) 2 or CF (C) 0.25 or CF///10//(A) 2 or CF (C) 0.25 or CF// | ug/l | 0 | exceedences | [6 empty] | 0 | exceedences |  |  |  |  | 0 | exceedences | 0 | exceedences | [8 empty] | 0.05 | 0.05 | 0.05 |  |  | 2010-04-27 | 2010-04-27 | River/Stream | Colorado River Southeast | 37.3237 | 109.0501
Summary only for NONREJECTED data used in analysis. Refer to corresponding data report for all data considered in IR analysis. | 10YR | UT14080203-001 | 4953635 | VERDURE CK ~ .6 MI AB CNFL/ MONTEZUMA CK (UT09ST-230) | Cadmium, Dissolved | 1 | Yes |  |  | 3A (insufficient data) | Less than 4 samples collected in last 5 or 10yrs | 1C/2A//4//3B///1C//3B// | 10///10//(A) 2 or CF (C) 0.25 or CF///10//(A) 2 or CF (C) 0.25 or CF// | ug/l | 0 | exceedences | [6 empty] | 0 | exceedences |  |  |  |  | 0 | exceedences | 0 | exceedences |  |  | 0 | exceedences |  |  |  |  | 0.05 | 0.05 | 0.05 |  |  | 2010-06-02 | 2010-06-02 | River/Stream | Colorado River Southeast | 37.7782 | 109.2865 |  | 5YR | Summary only for NONREJECTED data used in analysis. Refer to corresponding data report for all data considered in IR analysis. | UT14080203-001 | 4953635 | VERDURE CK ~ .6 MI AB CNFL/ MONTEZUMA CK (UT09ST-230) | Cadmium, Dissolved | 1 | Yes |  |  | 3A (insufficient data) | Less than 4 samples collected in last 5 or 10yrs | 1C/2A//4//3B///1C//3B// | 10///10//(A) 2 or CF (C) 0.25 or CF///10//(A) 2 or CF (C) 0.25 or CF// | ug/l | 0 | exceedences | [6 empty] | 0 | exceedences |  |  |  |  | 0 | exceedences | 0 | exceedences | [8 empty] | 0.05 | 0.05 | 0.05 |  |  | 2010-06-02 | 2010-06-02 | River/Stream | Colorado River Southeast | 37.7782 | 109.2865
Summary only for NONREJECTED data used in analysis. Refer to corresponding data report for all data considered in IR analysis. | 10YR | UT14080203-002 | 4953655 | VERDURE CK ~ 1.8 MI BL COLD SPRINGS SOURCE UT09ST-214 | Cadmium, Dissolved | 1 | Yes |  |  | 3A (insufficient data) | Less than 4 samples collected in last 5 or 10yrs | //2B/4/3A/////3A/// | ///10/(A) 2 or CF (C) 0.25 or CF/////(A) 2 or CF (C) 0.25 or CF/// | ug/l | [6 empty] | 0 | exceedences | [6 empty] | 0 | exceedences |  |  | 0 | exceedences | [6 empty] | 0.05 | 0.05 | 0.05 |  |  | 2010-06-03 | 2010-06-03 | River/Stream | Colorado River Southeast | 37.7894 | 109.4353 |  | 5YR | Summary only for NONREJECTED data used in analysis. Refer to corresponding data report for all data considered in IR analysis. | UT14080203-002 | 4953655 | VERDURE CK ~ 1.8 MI BL COLD SPRINGS SOURCE UT09ST-214 | Cadmium, Dissolved | 1 | Yes |  |  | 3A (insufficient data) | Less than 4 samples collected in last 5 or 10yrs | //2B/4/3A/////3A/// | ///10/(A) 2 or CF (C) 0.25 or CF/////(A) 2 or CF (C) 0.25 or CF/// | ug/l | [6 empty] | 0 | exceedences | [6 empty] | 0 | exceedences | [10 empty] | 0.05 | 0.05 | 0.05 |  |  | 2010-06-03 | 2010-06-03 | River/Stream | Colorado River Southeast | 37.7894 | 109.4353
Summary only for NONREJECTED data used in analysis. Refer to corresponding data report for all data considered in IR analysis. | 10YR | UT14080203-007 | 4953560 | MONTEZUMA CK AT U163 XING | Cadmium, Dissolved | 1 | Yes |  |  | 3A (insufficient data) | Less than 4 samples collected in last 5 or 10yrs | 1C/2A//4//3B///1C//3B// | 10///10//(A) 2 or CF (C) 0.25 or CF///10//(A) 2 or CF (C) 0.25 or CF// | ug/l | 0 | exceedences | [6 empty] | 0 | exceedences |  |  |  |  | 0 | exceedences | 0 | exceedences |  |  | 0 | exceedences |  |  |  |  | 0.05 | 0.05 | 0.05 |  |  | 2008-04-30 | 2008-04-30 | River/Stream | Colorado River Southeast | 37.2721 | 109.3277 |  | 5YR | Summary only for NONREJECTED data used in analysis. Refer to corresponding data report for all data considered in IR analysis. | UT14080203-007 | 4953560 | MONTEZUMA CK AT U163 XING | Cadmium, Dissolved | 1 | Yes |  |  | 3A (insufficient data) | Less than 4 samples collected in last 5 or 10yrs | 1C/2A//4//3B///1C//3B// | 10///10//(A) 2 or CF (C) 0.25 or CF///10//(A) 2 or CF (C) 0.25 or CF// | ug/l | 0 | exceedences | [6 empty] | 0 | exceedences |  |  |  |  | 0 | exceedences | 0 | exceedences | [8 empty] | 0.05 | 0.05 | 0.05 |  |  | 2008-04-30 | 2008-04-30 | River/Stream | Colorado River Southeast | 37.2721 | 109.3277
Summary only for NONREJECTED data used in analysis. Refer to corresponding data report for all data considered in IR analysis. | 10YR | UT14080203-007 | 4953565 | MONTEZUMA CK AB HWY 162 XING UT09ST-222 | Cadmium, Dissolved | 1 | Yes |  |  | 3A (insufficient data) | Less than 4 samples collected in last 5 or 10yrs | 1C/2A//4//3B///1C//3B// | 10///10//(A) 2 or CF (C) 0.25 or CF///10//(A) 2 or CF (C) 0.25 or CF// | ug/l | 0 | exceedences | [6 empty] | 0 | exceedences |  |  |  |  | 0 | exceedences | 0 | exceedences |  |  | 0 | exceedences |  |  |  |  | 0.05 | 0.05 | 0.05 |  |  | 2010-04-28 | 2010-04-28 | River/Stream | Colorado River Southeast | 37.2771 | 109.3133 |  | 5YR | Summary only for NONREJECTED data used in analysis. Refer to corresponding data report for all data considered in IR analysis. | UT14080203-007 | 4953565 | MONTEZUMA CK AB HWY 162 XING UT09ST-222 | Cadmium, Dissolved | 1 | Yes |  |  | 3A (insufficient data) | Less than 4 samples collected in last 5 or 10yrs | 1C/2A//4//3B///1C//3B// | 10///10//(A) 2 or CF (C) 0.25 or CF///10//(A) 2 or CF (C) 0.25 or CF// | ug/l | 0 | exceedences | [6 empty] | 0 | exceedences |  |  |  |  | 0 | exceedences | 0 | exceedences | [8 empty] | 0.05 | 0.05 | 0.05 |  |  | 2010-04-28 | 2010-04-28 | River/Stream | Colorado River Southeast | 37.2771 | 109.3133
Summary only for NONREJECTED data used in analysis. Refer to corresponding data report for all data considered in IR analysis. | 10YR | UT14080205-002 | 4952880 | KANE GULCH BL RANGER STATION | Cadmium, Dissolved | 2 | Yes |  |  | 3A (insufficient data) | Less than 4 samples collected in last 5 or 10yrs | 1C/2A//4//3B///1C//3B// | 10///10//(A) 2 or CF (C) 0.25 or CF///10//(A) 2 or CF (C) 0.25 or CF// | ug/l | 0 | exceedences | [6 empty] | 0 | exceedences |  |  |  |  | 0 | exceedences | 0 | exceedences |  |  | 0 | exceedences |  |  |  |  | 0.05 | 0.05 | 0.05 | 0 |  | 2007-10-17 | 2008-06-09 | River/Stream | Colorado River Southeast | 37.5236 | 109.8985 |  | 5YR | Summary only for NONREJECTED data used in analysis. Refer to corresponding data report for all data considered in IR analysis. | UT14080205-002 | 4952880 | KANE GULCH BL RANGER STATION | Cadmium, Dissolved | 1 | Yes |  |  | 3A (insufficient data) | Less than 4 samples collected in last 5 or 10yrs | 1C/2A//4//3B///1C//3B// | 10///10//(A) 2 or CF (C) 0.25 or CF///10//(A) 2 or CF (C) 0.25 or CF// | ug/l | 0 | exceedences | [6 empty] | 0 | exceedences |  |  |  |  | 0 | exceedences | 0 | exceedences | [8 empty] | 0.05 | 0.05 | 0.05 |  |  | 2008-06-09 | 2008-06-09 | River/Stream | Colorado River Southeast | 37.5236 | 109.8985
Summary only for NONREJECTED data used in analysis. Refer to corresponding data report for all data considered in IR analysis. | 10YR | UT15010003-003 | 1729 | COAL HOLLOW - SW-10 - Unnamed Tributary to Sink Valley Wash | Cadmium, Dissolved | 2 | Yes |  |  | 3A (insufficient data) | Less than 4 samples collected in last 5 or 10yrs | //2B/4///3C/////3C/ | ///10///(A) 2 or CF (C) 0.25 or CF/////(A) 2 or CF (C) 0.25 or CF/ | ug/l | [11 empty] | All data for use was rejected |  |  | 0 | exceedences | [7 empty] | All data for use was rejected |  |  | 0.5 | 0.5 | 0.5 | 0 |  | 2008-03-21 | 2010-03-30 | River/Stream | Lower Colorado River | 37.3586 | -112.4496 |  | 5YR | Summary only for NONREJECTED data used in analysis. Refer to corresponding data report for all data considered in IR analysis. | UT15010003-003 | 1729 | COAL HOLLOW - SW-10 - Unnamed Tributary to Sink Valley Wash | Cadmium, Dissolved | 2 | Yes |  |  | 3A (insufficient data) | Less than 4 samples collected in last 5 or 10yrs | //2B/4///3C/////3C/ | ///10///(A) 2 or CF (C) 0.25 or CF/////(A) 2 or CF (C) 0.25 or CF/ | ug/l | [11 empty] | All data for use was rejected |  |  | 0 | exceedences | [10 empty] | 0.5 | 0.5 | 0.5 | 0 |  | 2008-03-21 | 2010-03-30 | River/Stream | Lower Colorado River | 37.3586 | -112.4496
Summary only for NONREJECTED data used in analysis. Refer to corresponding data report for all data considered in IR analysis. | 10YR | UT15010003-005 | 5994645 | MILL CK ~1 MI AB CNFL/ TENNY CK UT09ST-207 (KANE) | Cadmium, Dissolved | 1 | Yes |  |  | 3A (insufficient data) | Less than 4 samples collected in last 5 or 10yrs | //2B/4/3A/////3A/// | ///10/(A) 2 or CF (C) 0.25 or CF/////(A) 2 or CF (C) 0.25 or CF/// | ug/l | [6 empty] | 0 | exceedences | [6 empty] | 0 | exceedences |  |  | 0 | exceedences | [6 empty] | 0.05 | 0.05 | 0.05 |  |  | 2010-06-08 | 2010-06-08 | River/Stream | Lower Colorado River | 37.3567 | 112.3345 |  | 5YR | Summary only for NONREJECTED data used in analysis. Refer to corresponding data report for all data considered in IR analysis. | UT15010003-005 | 5994645 | MILL CK ~1 MI AB CNFL/ TENNY CK UT09ST-207 (KANE) | Cadmium, Dissolved | 1 | Yes |  |  | 3A (insufficient data) | Less than 4 samples collected in last 5 or 10yrs | //2B/4/3A/////3A/// | ///10/(A) 2 or CF (C) 0.25 or CF/////(A) 2 or CF (C) 0.25 or CF/// | ug/l | [6 empty] | 0 | exceedences | [6 empty] | 0 | exceedences | [10 empty] | 0.05 | 0.05 | 0.05 |  |  | 2010-06-08 | 2010-06-08 | River/Stream | Lower Colorado River | 37.3567 | 112.3345
Summary only for NONREJECTED data used in analysis. Refer to corresponding data report for all data considered in IR analysis. | 10YR | UT15010008-002 | 4950565 | MAGOTSU CK ~ 5 MI BL MTN MEADOWS MASSACRE SITE UT09ST-248 | Cadmium, Dissolved | 1 | Yes |  |  | 3A (insufficient data) | Less than 4 samples collected in last 5 or 10yrs | //2B/4/3A/////3A/// | ///10/(A) 2 or CF (C) 0.25 or CF/////(A) 2 or CF (C) 0.25 or CF/// | ug/l | [6 empty] | 0 | exceedences | [6 empty] | 0 | exceedences |  |  | 0 | exceedences | [6 empty] | 0.05 | 0.05 | 0.05 |  |  | 2010-05-03 | 2010-05-03 | River/Stream | Lower Colorado River | 37.4244 | 113.6797 |  | 5YR | Summary only for NONREJECTED data used in analysis. Refer to corresponding data report for all data considered in IR analysis. | UT15010008-002 | 4950565 | MAGOTSU CK ~ 5 MI BL MTN MEADOWS MASSACRE SITE UT09ST-248 | Cadmium, Dissolved | 1 | Yes |  |  | 3A (insufficient data) | Less than 4 samples collected in last 5 or 10yrs | //2B/4/3A/////3A/// | ///10/(A) 2 or CF (C) 0.25 or CF/////(A) 2 or CF (C) 0.25 or CF/// | ug/l | [6 empty] | 0 | exceedences | [6 empty] | 0 | exceedences | [10 empty] | 0.05 | 0.05 | 0.05 |  |  | 2010-05-03 | 2010-05-03 | River/Stream | Lower Colorado River | 37.4244 | 113.6797
Summary only for NONREJECTED data used in analysis. Refer to corresponding data report for all data considered in IR analysis. | 10YR | UT15010008-002 | 4950570 | SANTA CLARA R AB MOODY WASH (EMAP) | Cadmium, Dissolved | 1 | Yes |  |  | 3A (insufficient data) | Less than 4 samples collected in last 5 or 10yrs | //2B/4/3A/////3A/// | ///10/(A) 2 or CF (C) 0.25 or CF/////(A) 2 or CF (C) 0.25 or CF/// | ug/l | [6 empty] | 0 | exceedences | [6 empty] | 0 | exceedences |  |  | 0 | exceedences | [6 empty] | 0.05 | 0.05 | 0.05 |  |  | 2008-11-05 | 2008-11-05 | River/Stream | Lower Colorado River | 37.3169 | 113.7226 |  | 5YR | Summary only for NONREJECTED data used in analysis. Refer to corresponding data report for all data considered in IR analysis. | UT15010008-002 | 4950570 | SANTA CLARA R AB MOODY WASH (EMAP) | Cadmium, Dissolved | 1 | Yes |  |  | 3A (insufficient data) | Less than 4 samples collected in last 5 or 10yrs | //2B/4/3A/////3A/// | ///10/(A) 2 or CF (C) 0.25 or CF/////(A) 2 or CF (C) 0.25 or CF/// | ug/l | [6 empty] | 0 | exceedences | [6 empty] | 0 | exceedences | [10 empty] | 0.05 | 0.05 | 0.05 |  |  | 2008-11-05 | 2008-11-05 | River/Stream | Lower Colorado River | 37.3169 | 113.7226
Summary only for NONREJECTED data used in analysis. Refer to corresponding data report for all data considered in IR analysis. | 10YR | UT15010008-003 | 4950650 | SANTA CLARA R BL PINE VALLEY RES | Cadmium, Dissolved | 1 | Yes |  |  | 3A (insufficient data) | Less than 4 samples collected in last 5 or 10yrs | //2B/4/3A/////3A/// | ///10/(A) 2 or CF (C) 0.25 or CF/////(A) 2 or CF (C) 0.25 or CF/// | ug/l | [6 empty] | 0 | exceedences | [6 empty] | 0 | exceedences |  |  | 0 | exceedences | [6 empty] | 0.05 | 0.05 | 0.05 |  |  | 2012-05-30 | 2012-05-30 | River/Stream | Lower Colorado River | 37.3833 | 113.4825 |  | 5YR | Summary only for NONREJECTED data used in analysis. Refer to corresponding data report for all data considered in IR analysis. | UT15010008-003 | 4950650 | SANTA CLARA R BL PINE VALLEY RES | Cadmium, Dissolved | 1 | Yes |  |  | 3A (insufficient data) | Less than 4 samples collected in last 5 or 10yrs | //2B/4/3A/////3A/// | ///10/(A) 2 or CF (C) 0.25 or CF/////(A) 2 or CF (C) 0.25 or CF/// | ug/l | [6 empty] | 0 | exceedences | [6 empty] | 0 | exceedences | [10 empty] | 0.05 | 0.05 | 0.05 |  |  | 2012-05-30 | 2012-05-30 | River/Stream | Lower Colorado River | 37.3833 | 113.4825
Summary only for NONREJECTED data used in analysis. Refer to corresponding data report for all data considered in IR analysis. | 10YR | UT15010008-005 | 4950310 | LEEDS CK AB QUAIL CK | Cadmium, Dissolved | 1 | Yes |  |  | 3A (insufficient data) | Less than 4 samples collected in last 5 or 10yrs | 1C//2B/4/3A////1C/3A/// | 10///10/(A) 2 or CF (C) 0.25 or CF////10/(A) 2 or CF (C) 0.25 or CF/// | ug/l | 0 | exceedences |  |  |  |  | 0 | exceedences | [6 empty] | 0 | exceedences | 0 | exceedences | 0 | exceedences | [6 empty] | 0.05 | 0.05 | 0.05 |  |  | 2011-03-08 | 2011-03-08 | River/Stream | Lower Colorado River | 37.21 | 113.3986 |  | 5YR | Summary only for NONREJECTED data used in analysis. Refer to corresponding data report for all data considered in IR analysis. | UT15010008-005 | 4950310 | LEEDS CK AB QUAIL CK | Cadmium, Dissolved | 1 | Yes |  |  | 3A (insufficient data) | Less than 4 samples collected in last 5 or 10yrs | 1C//2B/4/3A////1C/3A/// | 10///10/(A) 2 or CF (C) 0.25 or CF////10/(A) 2 or CF (C) 0.25 or CF/// | ug/l | 0 | exceedences |  |  |  |  | 0 | exceedences | [6 empty] | 0 | exceedences | 0 | exceedences | [8 empty] | 0.05 | 0.05 | 0.05 |  |  | 2011-03-08 | 2011-03-08 | River/Stream | Lower Colorado River | 37.21 | 113.3986
Summary only for NONREJECTED data used in analysis. Refer to corresponding data report for all data considered in IR analysis. | 10YR | UT15010008-007 | 4950743 | South Ash Creek at USFS boundary | Cadmium, Dissolved | 1 | Yes |  |  | 3A (insufficient data) | Less than 4 samples collected in last 5 or 10yrs | //2B/4/3A/////3A/// | ///10/(A) 2 or CF (C) 0.25 or CF/////(A) 2 or CF (C) 0.25 or CF/// | ug/l | [6 empty] | 0 | exceedences | [6 empty] | 0 | exceedences |  |  | 0 | exceedences | [6 empty] | 0.05 | 0.05 | 0.05 |  |  | 2012-10-22 | 2012-10-22 | River/Stream | Lower Colorado River | 37.3438 | 113.3015 |  | 5YR | Summary only for NONREJECTED data used in analysis. Refer to corresponding data report for all data considered in IR analysis. | UT15010008-007 | 4950743 | South Ash Creek at USFS boundary | Cadmium, Dissolved | 1 | Yes |  |  | 3A (insufficient data) | Less than 4 samples collected in last 5 or 10yrs | //2B/4/3A/////3A/// | ///10/(A) 2 or CF (C) 0.25 or CF/////(A) 2 or CF (C) 0.25 or CF/// | ug/l | [6 empty] | 0 | exceedences | [6 empty] | 0 | exceedences | [10 empty] | 0.05 | 0.05 | 0.05 |  |  | 2012-10-22 | 2012-10-22 | River/Stream | Lower Colorado River | 37.3438 | 113.3015
Summary only for NONREJECTED data used in analysis. Refer to corresponding data report for all data considered in IR analysis. | 10YR | UT15010008-009 | 4950755 | Main Canyon below confluence with Dam Canyon | Cadmium, Dissolved | 1 | Yes |  |  | 3A (insufficient data) | Less than 4 samples collected in last 5 or 10yrs | //2B/4/3A/////3A/// | ///10/(A) 2 or CF (C) 0.25 or CF/////(A) 2 or CF (C) 0.25 or CF/// | ug/l | [6 empty] | 0 | exceedences | [6 empty] | 0 | exceedences |  |  | 0 | exceedences | [6 empty] | 0.05 | 0.05 | 0.05 |  |  | 2012-10-22 | 2012-10-22 | River/Stream | Lower Colorado River | 37.4674 | 113.3395 |  | 5YR | Summary only for NONREJECTED data used in analysis. Refer to corresponding data report for all data considered in IR analysis. | UT15010008-009 | 4950755 | Main Canyon below confluence with Dam Canyon | Cadmium, Dissolved | 1 | Yes |  |  | 3A (insufficient data) | Less than 4 samples collected in last 5 or 10yrs | //2B/4/3A/////3A/// | ///10/(A) 2 or CF (C) 0.25 or CF/////(A) 2 or CF (C) 0.25 or CF/// | ug/l | [6 empty] | 0 | exceedences | [6 empty] | 0 | exceedences | [10 empty] | 0.05 | 0.05 | 0.05 |  |  | 2012-10-22 | 2012-10-22 | River/Stream | Lower Colorado River | 37.4674 | 113.3395
Summary only for NONREJECTED data used in analysis. Refer to corresponding data report for all data considered in IR analysis. | 10YR | UT15010008-010 | 4950780 | LA VERKIN CK .5 MI BL FALLS UT09ST-232 | Cadmium, Dissolved | 1 | Yes |  |  | 3A (insufficient data) | Less than 4 samples collected in last 5 or 10yrs | //2B/4//3B/////3B// | ///10//(A) 2 or CF (C) 0.25 or CF/////(A) 2 or CF (C) 0.25 or CF// | ug/l | [8 empty] | 1 | exceedences |  |  |  |  | 0 | exceedences |  |  |  |  | 1 | exceedences |  |  |  |  | 0.675 | 0.675 | 0.675 |  |  | 2010-05-04 | 2010-05-04 | River/Stream | Lower Colorado River | 37.2938 | 113.2499 |  | 5YR | Summary only for NONREJECTED data used in analysis. Refer to corresponding data report for all data considered in IR analysis. | UT15010008-010 | 4950780 | LA VERKIN CK .5 MI BL FALLS UT09ST-232 | Cadmium, Dissolved | 1 | Yes |  |  | 3A (insufficient data) | Less than 4 samples collected in last 5 or 10yrs | //2B/4//3B/////3B// | ///10//(A) 2 or CF (C) 0.25 or CF/////(A) 2 or CF (C) 0.25 or CF// | ug/l | [8 empty] | 1 | exceedences |  |  |  |  | 0 | exceedences | [10 empty] | 0.675 | 0.675 | 0.675 |  |  | 2010-05-04 | 2010-05-04 | River/Stream | Lower Colorado River | 37.2938 | 113.2499
Summary only for NONREJECTED data used in analysis. Refer to corresponding data report for all data considered in IR analysis. | 10YR | UT15010008-010 | 4950790 | LA VERKIN CK AB FALLS | Cadmium, Dissolved | 2 | Yes |  |  | 3A (insufficient data) | Less than 4 samples collected in last 5 or 10yrs | //2B/4//3B/////3B// | ///10//(A) 2 or CF (C) 0.25 or CF/////(A) 2 or CF (C) 0.25 or CF// | ug/l | [8 empty] | 0 | exceedences |  |  |  |  | 0 | exceedences |  |  |  |  | 0 | exceedences |  |  |  |  | 0.05 | 0.05 | 0.05 | 0 |  | 2008-10-07 | 2008-11-25 | River/Stream | Lower Colorado River | 37.2989 | 113.2477 |  | 5YR | Summary only for NONREJECTED data used in analysis. Refer to corresponding data report for all data considered in IR analysis. | UT15010008-010 | 4950790 | LA VERKIN CK AB FALLS | Cadmium, Dissolved | 2 | Yes |  |  | 3A (insufficient data) | Less than 4 samples collected in last 5 or 10yrs | //2B/4//3B/////3B// | ///10//(A) 2 or CF (C) 0.25 or CF/////(A) 2 or CF (C) 0.25 or CF// | ug/l | [8 empty] | 0 | exceedences |  |  |  |  | 0 | exceedences | [10 empty] | 0.05 | 0.05 | 0.05 | 0 |  | 2008-10-07 | 2008-11-25 | River/Stream | Lower Colorado River | 37.2989 | 113.2477
Summary only for NONREJECTED data used in analysis. Refer to corresponding data report for all data considered in IR analysis. | 10YR | UT15010008-015 | 4951199 | N FK VIRGIN R BL TEMPLE OF SINAWAVA | Cadmium, Dissolved | 1 | Yes | Yes | Yes | 3A (insufficient data) | Less than 4 samples collected in last 5 or 10yrs | 1C/2A//4/3A////1C/3A/// | 10///10/(A) 2 or CF (C) 0.25 or CF////10/(A) 2 or CF (C) 0.25 or CF/// | ug/l | 0 | exceedences |  |  |  |  | 0 | exceedences | [6 empty] | 0 | exceedences | 0 | exceedences | 0 | exceedences | [6 empty] | 0.05 | 0.05 | 0.05 |  |  | 2010-09-15 | 2010-09-15 | River/Stream | Lower Colorado River | 37.2828 | 112.9472 |  | 5YR | Summary only for NONREJECTED data used in analysis. Refer to corresponding data report for all data considered in IR analysis. | UT15010008-015 | 4951199 | N FK VIRGIN R BL TEMPLE OF SINAWAVA | Cadmium, Dissolved | 1 | Yes | Yes | Yes | 3A (insufficient data) | Less than 4 samples collected in last 5 or 10yrs | 1C/2A//4/3A////1C/3A/// | 10///10/(A) 2 or CF (C) 0.25 or CF////10/(A) 2 or CF (C) 0.25 or CF/// | ug/l | 0 | exceedences |  |  |  |  | 0 | exceedences | [6 empty] | 0 | exceedences | 0 | exceedences | [8 empty] | 0.05 | 0.05 | 0.05 |  |  | 2010-09-15 | 2010-09-15 | River/Stream | Lower Colorado River | 37.2828 | 112.9472
Summary only for NONREJECTED data used in analysis. Refer to corresponding data report for all data considered in IR analysis. | 10YR | UT15010008-015 | 4951200 | VIRGIN R BL ZION NARROWS | Cadmium, Dissolved | 2 | Yes |  |  | 3A (insufficient data) | Less than 4 samples collected in last 5 or 10yrs | 1C/2A//4/3A////1C/3A/// | 10///10/(A) 2 or CF (C) 0.25 or CF////10/(A) 2 or CF (C) 0.25 or CF/// | ug/l | 0 | exceedences |  |  |  |  | 0 | exceedences | [6 empty] | 0 | exceedences | 0 | exceedences | 0 | exceedences | [6 empty] | 0.05 | 0.5 | 0.275 | 0.3182 |  | 2006-07-26 | 2008-11-06 | River/Stream | Lower Colorado River | 37.2848 | 112.9489 |  | 5YR | Summary only for NONREJECTED data used in analysis. Refer to corresponding data report for all data considered in IR analysis. | UT15010008-015 | 4951200 | VIRGIN R BL ZION NARROWS | Cadmium, Dissolved | 1 | Yes |  |  | 3A (insufficient data) | Less than 4 samples collected in last 5 or 10yrs | 1C/2A//4/3A////1C/3A/// | 10///10/(A) 2 or CF (C) 0.25 or CF////10/(A) 2 or CF (C) 0.25 or CF/// | ug/l | 0 | exceedences |  |  |  |  | 0 | exceedences | [6 empty] | 0 | exceedences | 0 | exceedences | [8 empty] | 0.05 | 0.05 | 0.05 |  |  | 2008-11-06 | 2008-11-06 | River/Stream | Lower Colorado River | 37.2848 | 112.9489
Summary only for NONREJECTED data used in analysis. Refer to corresponding data report for all data considered in IR analysis. | 10YR | UT15010008-017 | 4951310 | DEEP CK BL CNFL/ CRYSTAL CK (UT09ST-244) | Cadmium, Dissolved | 1 | Yes | Yes | Yes | 3A (insufficient data) | Less than 4 samples collected in last 5 or 10yrs | 1C/2A//4/3A////1C/3A/// | 10///10/(A) 2 or CF (C) 0.25 or CF////10/(A) 2 or CF (C) 0.25 or CF/// | ug/l | 0 | exceedences |  |  |  |  | 0 | exceedences | [6 empty] | 0 | exceedences | 0 | exceedences | 0 | exceedences | [6 empty] | 0.05 | 0.05 | 0.05 |  |  | 2010-08-31 | 2010-08-31 | River/Stream | Lower Colorado River | 37.417 | 112.9252 |  | 5YR | Summary only for NONREJECTED data used in analysis. Refer to corresponding data report for all data considered in IR analysis. | UT15010008-017 | 4951310 | DEEP CK BL CNFL/ CRYSTAL CK (UT09ST-244) | Cadmium, Dissolved | 1 | Yes | Yes | Yes | 3A (insufficient data) | Less than 4 samples collected in last 5 or 10yrs | 1C/2A//4/3A////1C/3A/// | 10///10/(A) 2 or CF (C) 0.25 or CF////10/(A) 2 or CF (C) 0.25 or CF/// | ug/l | 0 | exceedences |  |  |  |  | 0 | exceedences | [6 empty] | 0 | exceedences | 0 | exceedences | [8 empty] | 0.05 | 0.05 | 0.05 |  |  | 2010-08-31 | 2010-08-31 | River/Stream | Lower Colorado River | 37.417 | 112.9252
Summary only for NONREJECTED data used in analysis. Refer to corresponding data report for all data considered in IR analysis. | 10YR | UT15010008-017 | 4951360 | SCHOPPMANN HOLLOW BL COX HOLLOW @ 3 CREEKS FLAT UT09ST-228 | Cadmium, Dissolved | 1 | Yes |  |  | 3A (insufficient data) | Less than 4 samples collected in last 5 or 10yrs | 1C/2A//4/3A////1C/3A/// | 10///10/(A) 2 or CF (C) 0.25 or CF////10/(A) 2 or CF (C) 0.25 or CF/// | ug/l | 0 | exceedences |  |  |  |  | 0 | exceedences | [6 empty] | 0 | exceedences | 0 | exceedences | 0 | exceedences | [6 empty] | 0.05 | 0.05 | 0.05 |  |  | 2010-06-09 | 2010-06-09 | River/Stream | Lower Colorado River | 37.5118 | 112.877 |  | 5YR | Summary only for NONREJECTED data used in analysis. Refer to corresponding data report for all data considered in IR analysis. | UT15010008-017 | 4951360 | SCHOPPMANN HOLLOW BL COX HOLLOW @ 3 CREEKS FLAT UT09ST-228 | Cadmium, Dissolved | 1 | Yes |  |  | 3A (insufficient data) | Less than 4 samples collected in last 5 or 10yrs | 1C/2A//4/3A////1C/3A/// | 10///10/(A) 2 or CF (C) 0.25 or CF////10/(A) 2 or CF (C) 0.25 or CF/// | ug/l | 0 | exceedences |  |  |  |  | 0 | exceedences | [6 empty] | 0 | exceedences | 0 | exceedences | [8 empty] | 0.05 | 0.05 | 0.05 |  |  | 2010-06-09 | 2010-06-09 | River/Stream | Lower Colorado River | 37.5118 | 112.877
Summary only for NONREJECTED data used in analysis. Refer to corresponding data report for all data considered in IR analysis. | 10YR | UT15010008-018 | 4951407 | E FK VIRGIN R BL STEVENS WASH | Cadmium, Dissolved | 1 | Yes |  |  | 3A (insufficient data) | Less than 4 samples collected in last 5 or 10yrs | 1C//2B/4///3C//1C///3C/ | 10///10///(A) 2 or CF (C) 0.25 or CF//10///(A) 2 or CF (C) 0.25 or CF/ | ug/l | 0 | exceedences | [8 empty] | 0 | exceedences |  |  | 0 | exceedences | 0 | exceedences |  |  |  |  | 0 | exceedences |  |  | 0.05 | 0.05 | 0.05 |  |  | 2010-09-14 | 2010-09-14 | River/Stream | Lower Colorado River | 37.1656 | 112.9582 |  | 5YR | Summary only for NONREJECTED data used in analysis. Refer to corresponding data report for all data considered in IR analysis. | UT15010008-018 | 4951407 | E FK VIRGIN R BL STEVENS WASH | Cadmium, Dissolved | 1 | Yes |  |  | 3A (insufficient data) | Less than 4 samples collected in last 5 or 10yrs | 1C//2B/4///3C//1C///3C/ | 10///10///(A) 2 or CF (C) 0.25 or CF//10///(A) 2 or CF (C) 0.25 or CF/ | ug/l | 0 | exceedences | [8 empty] | 0 | exceedences |  |  | 0 | exceedences | 0 | exceedences | [8 empty] | 0.05 | 0.05 | 0.05 |  |  | 2010-09-14 | 2010-09-14 | River/Stream | Lower Colorado River | 37.1656 | 112.9582
Summary only for NONREJECTED data used in analysis. Refer to corresponding data report for all data considered in IR analysis. | 10YR | UT15010010-002 | 4950065 | BEAVER DAM WASH ~ 3/4 MI AB E BUNKER PEAK WASH UT09ST-216 | Cadmium, Dissolved | 1 | Yes |  |  | 3A (insufficient data) | Less than 4 samples collected in last 5 or 10yrs | //2B/4//3B/////3B// | ///10//(A) 2 or CF (C) 0.25 or CF/////(A) 2 or CF (C) 0.25 or CF// | ug/l | [8 empty] | 0 | exceedences |  |  |  |  | 0 | exceedences |  |  |  |  | 0 | exceedences |  |  |  |  | 0.05 | 0.05 | 0.05 |  |  | 2010-05-05 | 2010-05-05 | River/Stream | Lower Colorado River | 37.3452 | 113.994 |  | 5YR | Summary only for NONREJECTED data used in analysis. Refer to corresponding data report for all data considered in IR analysis. | UT15010010-002 | 4950065 | BEAVER DAM WASH ~ 3/4 MI AB E BUNKER PEAK WASH UT09ST-216 | Cadmium, Dissolved | 1 | Yes |  |  | 3A (insufficient data) | Less than 4 samples collected in last 5 or 10yrs | //2B/4//3B/////3B// | ///10//(A) 2 or CF (C) 0.25 or CF/////(A) 2 or CF (C) 0.25 or CF// | ug/l | [8 empty] | 0 | exceedences |  |  |  |  | 0 | exceedences | [10 empty] | 0.05 | 0.05 | 0.05 |  |  | 2010-05-05 | 2010-05-05 | River/Stream | Lower Colorado River | 37.3452 | 113.994
Summary only for NONREJECTED data used in analysis. Refer to corresponding data report for all data considered in IR analysis. | 10YR | UT15010010-002 | 4950075 | BEAVER DAM WASH AB MOTOQUA | Cadmium, Dissolved | 1 | Yes |  |  | 3A (insufficient data) | Less than 4 samples collected in last 5 or 10yrs | //2B/4//3B/////3B// | ///10//(A) 2 or CF (C) 0.25 or CF/////(A) 2 or CF (C) 0.25 or CF// | ug/l | [8 empty] | 0 | exceedences |  |  |  |  | 0 | exceedences |  |  |  |  | 0 | exceedences |  |  |  |  | 0.05 | 0.05 | 0.05 |  |  | 2008-11-05 | 2008-11-05 | River/Stream | Lower Colorado River | 37.3739 | 114.0013 |  | 5YR | Summary only for NONREJECTED data used in analysis. Refer to corresponding data report for all data considered in IR analysis. | UT15010010-002 | 4950075 | BEAVER DAM WASH AB MOTOQUA | Cadmium, Dissolved | 1 | Yes |  |  | 3A (insufficient data) | Less than 4 samples collected in last 5 or 10yrs | //2B/4//3B/////3B// | ///10//(A) 2 or CF (C) 0.25 or CF/////(A) 2 or CF (C) 0.25 or CF// | ug/l | [8 empty] | 0 | exceedences |  |  |  |  | 0 | exceedences | [10 empty] | 0.05 | 0.05 | 0.05 |  |  | 2008-11-05 | 2008-11-05 | River/Stream | Lower Colorado River | 37.3739 | 114.0013
Summary only for NONREJECTED data used in analysis. Refer to corresponding data report for all data considered in IR analysis. | 10YR | UT16010101-023 | 4908708 | Mill City Creek AB Coyote Hollow confluence and Whitney Rd crossing (UT09ST-160) | Cadmium, Dissolved | 1 | Yes |  |  | 3A (insufficient data) | Less than 4 samples collected in last 5 or 10yrs | //2B/4/3A/////3A/// | ///10/(A) 2 or CF (C) 0.25 or CF/////(A) 2 or CF (C) 0.25 or CF/// | ug/l | [6 empty] | 0 | exceedences | [6 empty] | 0 | exceedences |  |  | 0 | exceedences | [6 empty] | 0.05 | 0.05 | 0.05 |  |  | 2012-11-01 | 2012-11-01 | River/Stream | Bear River | 40.8578 | 110.869 |  | 5YR | Summary only for NONREJECTED data used in analysis. Refer to corresponding data report for all data considered in IR analysis. | UT16010101-023 | 4908708 | Mill City Creek AB Coyote Hollow confluence and Whitney Rd crossing (UT09ST-160) | Cadmium, Dissolved | 1 | Yes |  |  | 3A (insufficient data) | Less than 4 samples collected in last 5 or 10yrs | //2B/4/3A/////3A/// | ///10/(A) 2 or CF (C) 0.25 or CF/////(A) 2 or CF (C) 0.25 or CF/// | ug/l | [6 empty] | 0 | exceedences | [6 empty] | 0 | exceedences | [10 empty] | 0.05 | 0.05 | 0.05 |  |  | 2012-11-01 | 2012-11-01 | River/Stream | Bear River | 40.8578 | 110.869
Summary only for NONREJECTED data used in analysis. Refer to corresponding data report for all data considered in IR analysis. | 10YR | UT16010202-002 | 4903090 | NEWTON CK AT U23 XING | Cadmium, Dissolved | 3 | Yes |  |  | 3A (insufficient data) | Less than 4 samples collected in last 5 or 10yrs | //2B/4/3A/////3A/// | ///10/(A) 2 or CF (C) 0.25 or CF/////(A) 2 or CF (C) 0.25 or CF/// | ug/l | [6 empty] | 0 | exceedences | [6 empty] | 0 | exceedences |  |  | 0 | exceedences | [6 empty] | 0.05 | 0.05 | 0.05 | 0 |  | 2008-09-23 | 2009-04-15 | River/Stream | Bear River | 41.8621 | 111.9803 |  | 5YR | Summary only for NONREJECTED data used in analysis. Refer to corresponding data report for all data considered in IR analysis. | UT16010202-002 | 4903090 | NEWTON CK AT U23 XING | Cadmium, Dissolved | 3 | Yes |  |  | 3A (insufficient data) | Less than 4 samples collected in last 5 or 10yrs | //2B/4/3A/////3A/// | ///10/(A) 2 or CF (C) 0.25 or CF/////(A) 2 or CF (C) 0.25 or CF/// | ug/l | [6 empty] | 0 | exceedences | [6 empty] | 0 | exceedences | [10 empty] | 0.05 | 0.05 | 0.05 | 0 |  | 2008-09-23 | 2009-04-15 | River/Stream | Bear River | 41.8621 | 111.9803
Summary only for NONREJECTED data used in analysis. Refer to corresponding data report for all data considered in IR analysis. | 10YR | UT16010202-004 | 4903400 | BEAR R BL CNFL / SUMMIT CK AT 2400 WEST | Cadmium, Dissolved | 3 | Yes | Yes |  | 3A (insufficient data) | Less than 4 samples collected in last 5 or 10yrs | //2B/4//3B//3D///3B//3D | ///10//(A) 2 or CF (C) 0.25 or CF//(A) 2 or CF (C) 0.25 or CF///(A) 2 or CF (C) 0.25 or CF//(A) 2 or CF (C) 0.25 or CF | ug/l | [8 empty] | 0 | exceedences |  |  | 0 | exceedences | 0 | exceedences |  |  |  |  | 0 | exceedences |  |  | 0 | exceedences | 0.05 | 0.05 | 0.05 | 0 |  | 2008-09-24 | 2009-04-15 | River/Stream | Bear River | 41.8363 | 111.8936 |  | 5YR | Summary only for NONREJECTED data used in analysis. Refer to corresponding data report for all data considered in IR analysis. | UT16010202-004 | 4903400 | BEAR R BL CNFL / SUMMIT CK AT 2400 WEST | Cadmium, Dissolved | 3 | Yes | Yes |  | 3A (insufficient data) | Less than 4 samples collected in last 5 or 10yrs | //2B/4//3B//3D///3B//3D | ///10//(A) 2 or CF (C) 0.25 or CF//(A) 2 or CF (C) 0.25 or CF///(A) 2 or CF (C) 0.25 or CF//(A) 2 or CF (C) 0.25 or CF | ug/l | [8 empty] | 0 | exceedences |  |  | 0 | exceedences | 0 | exceedences | [10 empty] | 0.05 | 0.05 | 0.05 | 0 |  | 2008-09-24 | 2009-04-15 | River/Stream | Bear River | 41.8363 | 111.8936
Summary only for NONREJECTED data used in analysis. Refer to corresponding data report for all data considered in IR analysis. | 10YR | UT16010202-004 | 4903680 | BEAR R BL CNFL / CUB R | Cadmium, Dissolved | 3 | Yes |  |  | 3A (insufficient data) | Less than 4 samples collected in last 5 or 10yrs | //2B/4//3B//3D///3B//3D | ///10//(A) 2 or CF (C) 0.25 or CF//(A) 2 or CF (C) 0.25 or CF///(A) 2 or CF (C) 0.25 or CF//(A) 2 or CF (C) 0.25 or CF | ug/l | [8 empty] | 0 | exceedences |  |  | 0 | exceedences | 0 | exceedences |  |  |  |  | 0 | exceedences |  |  | 0 | exceedences | 0.05 | 0.05 | 0.05 | 0 |  | 2008-09-23 | 2009-04-15 | River/Stream | Bear River | 41.8738 | 111.8736 |  | 5YR | Summary only for NONREJECTED data used in analysis. Refer to corresponding data report for all data considered in IR analysis. | UT16010202-004 | 4903680 | BEAR R BL CNFL / CUB R | Cadmium, Dissolved | 3 | Yes |  |  | 3A (insufficient data) | Less than 4 samples collected in last 5 or 10yrs | //2B/4//3B//3D///3B//3D | ///10//(A) 2 or CF (C) 0.25 or CF//(A) 2 or CF (C) 0.25 or CF///(A) 2 or CF (C) 0.25 or CF//(A) 2 or CF (C) 0.25 or CF | ug/l | [8 empty] | 0 | exceedences |  |  | 0 | exceedences | 0 | exceedences | [10 empty] | 0.05 | 0.05 | 0.05 | 0 |  | 2008-09-23 | 2009-04-15 | River/Stream | Bear River | 41.8738 | 111.8736
Summary only for NONREJECTED data used in analysis. Refer to corresponding data report for all data considered in IR analysis. | 10YR | UT16010202-005 | 4908730 | Summit Creek below White Horse Village (UT09ST-130) | Cadmium, Dissolved | 1 | Yes |  |  | 3A (insufficient data) | Less than 4 samples collected in last 5 or 10yrs | //2B/4/3A///3D//3A///3D | ///10/(A) 2 or CF (C) 0.25 or CF///(A) 2 or CF (C) 0.25 or CF//(A) 2 or CF (C) 0.25 or CF///(A) 2 or CF (C) 0.25 or CF | ug/l | [6 empty] | 0 | exceedences |  |  |  |  | 0 | exceedences | 0 | exceedences |  |  | 0 | exceedences |  |  |  |  | 0 | exceedences | 0.05 | 0.05 | 0.05 |  |  | 2012-09-10 | 2012-09-10 | River/Stream | Bear River | 41.865 | 111.7809 |  | 5YR | Summary only for NONREJECTED data used in analysis. Refer to corresponding data report for all data considered in IR analysis. | UT16010202-005 | 4908730 | Summit Creek below White Horse Village (UT09ST-130) | Cadmium, Dissolved | 1 | Yes |  |  | 3A (insufficient data) | Less than 4 samples collected in last 5 or 10yrs | //2B/4/3A///3D//3A///3D | ///10/(A) 2 or CF (C) 0.25 or CF///(A) 2 or CF (C) 0.25 or CF//(A) 2 or CF (C) 0.25 or CF///(A) 2 or CF (C) 0.25 or CF | ug/l | [6 empty] | 0 | exceedences |  |  |  |  | 0 | exceedences | 0 | exceedences | [10 empty] | 0.05 | 0.05 | 0.05 |  |  | 2012-09-10 | 2012-09-10 | River/Stream | Bear River | 41.865 | 111.7809
Summary only for NONREJECTED data used in analysis. Refer to corresponding data report for all data considered in IR analysis. | 10YR | UT14070003-014 | 4954345 | FREMONT R ~ 5.5 MI BL CRNP EAST ENTRANCE | Cadmium, Dissolved | 1 | Yes |  |  | 3A (insufficient data) | Less than 4 samples collected in last 5 or 10yrs | 1C//2B/4///3C//1C///3C/ | 10///10///(A) 2 or CF (C) 0.25 or CF//10///(A) 2 or CF (C) 0.25 or CF/ | ug/l | 0 | exceedences | [8 empty] | 0 | exceedences |  |  | 0 | exceedences | 0 | exceedences |  |  |  |  | 0 | exceedences |  |  | 0.05 | 0.05 | 0.05 |  |  | 2010-08-17 | 2010-08-17 | River/Stream | Colorado River West | 38.2786 | 111.0596 |  | 5YR | Summary only for NONREJECTED data used in analysis. Refer to corresponding data report for all data considered in IR analysis. | UT14070003-014 | 4954345 | FREMONT R ~ 5.5 MI BL CRNP EAST ENTRANCE | Cadmium, Dissolved | 1 | Yes |  |  | 3A (insufficient data) | Less than 4 samples collected in last 5 or 10yrs | 1C//2B/4///3C//1C///3C/ | 10///10///(A) 2 or CF (C) 0.25 or CF//10///(A) 2 or CF (C) 0.25 or CF/ | ug/l | 0 | exceedences | [8 empty] | 0 | exceedences |  |  | 0 | exceedences | 0 | exceedences | [8 empty] | 0.05 | 0.05 | 0.05 |  |  | 2010-08-17 | 2010-08-17 | River/Stream | Colorado River West | 38.2786 | 111.0596
Summary only for NONREJECTED data used in analysis. Refer to corresponding data report for all data considered in IR analysis. | 10YR | UT14070003-014 | 4955165 | FREMONT R BL HISTORIC GILES TOWN SITE | Cadmium, Dissolved | 1 | Yes |  |  | 3A (insufficient data) | Less than 4 samples collected in last 5 or 10yrs | 1C//2B/4///3C//1C///3C/ | 10///10///(A) 2 or CF (C) 0.25 or CF//10///(A) 2 or CF (C) 0.25 or CF/ | ug/l | 0 | exceedences | [8 empty] | 0 | exceedences |  |  | 0 | exceedences | 0 | exceedences |  |  |  |  | 0 | exceedences |  |  | 0.05 | 0.05 | 0.05 |  |  | 2010-08-16 | 2010-08-16 | River/Stream | Colorado River West | 38.3638 | 110.8305 |  | 5YR | Summary only for NONREJECTED data used in analysis. Refer to corresponding data report for all data considered in IR analysis. | UT14070003-014 | 4955165 | FREMONT R BL HISTORIC GILES TOWN SITE | Cadmium, Dissolved | 1 | Yes |  |  | 3A (insufficient data) | Less than 4 samples collected in last 5 or 10yrs | 1C//2B/4///3C//1C///3C/ | 10///10///(A) 2 or CF (C) 0.25 or CF//10///(A) 2 or CF (C) 0.25 or CF/ | ug/l | 0 | exceedences | [8 empty] | 0 | exceedences |  |  | 0 | exceedences | 0 | exceedences | [8 empty] | 0.05 | 0.05 | 0.05 |  |  | 2010-08-16 | 2010-08-16 | River/Stream | Colorado River West | 38.3638 | 110.8305
Summary only for NONREJECTED data used in analysis. Refer to corresponding data report for all data considered in IR analysis. | 10YR | UT16030001-004 | 4944770 | BEAR CK AT MIDDLE CANYON (UT09ST-726) | Cadmium, Dissolved | 1 | Yes | Yes | Yes | 3A (insufficient data) | Less than 4 samples collected in last 5 or 10yrs | //2B/4/3A/////3A/// | ///10/(A) 2 or CF (C) 0.25 or CF/////(A) 2 or CF (C) 0.25 or CF/// | ug/l | [6 empty] | 0 | exceedences | [6 empty] | 0 | exceedences |  |  | 0 | exceedences | [6 empty] | 0.05 | 0.05 | 0.05 |  |  | 2011-06-06 | 2011-06-06 | River/Stream | Sevier River | 37.9648 | 112.559 |  | 5YR | Summary only for NONREJECTED data used in analysis. Refer to corresponding data report for all data considered in IR analysis. | UT16030001-004 | 4944770 | BEAR CK AT MIDDLE CANYON (UT09ST-726) | Cadmium, Dissolved | 1 | Yes | Yes | Yes | 3A (insufficient data) | Less than 4 samples collected in last 5 or 10yrs | //2B/4/3A/////3A/// | ///10/(A) 2 or CF (C) 0.25 or CF/////(A) 2 or CF (C) 0.25 or CF/// | ug/l | [6 empty] | 0 | exceedences | [6 empty] | 0 | exceedences | [10 empty] | 0.05 | 0.05 | 0.05 |  |  | 2011-06-06 | 2011-06-06 | River/Stream | Sevier River | 37.9648 | 112.559
Summary only for NONREJECTED data used in analysis. Refer to corresponding data report for all data considered in IR analysis. | 10YR | UT16030001-005 | 4949455 | SEVIER R (UT09ST-710) | Cadmium, Dissolved | 1 | Yes |  |  | 3A (insufficient data) | Less than 4 samples collected in last 5 or 10yrs | //2B/4/3A/////3A/// | ///10/(A) 2 or CF (C) 0.25 or CF/////(A) 2 or CF (C) 0.25 or CF/// | ug/l | [6 empty] | 0 | exceedences | [6 empty] | 0 | exceedences |  |  | 0 | exceedences | [6 empty] | 0.118 | 0.118 | 0.118 |  |  | 2011-10-27 | 2011-10-27 | River/Stream | Sevier River | 38.0749 | 112.34 |  | 5YR | Summary only for NONREJECTED data used in analysis. Refer to corresponding data report for all data considered in IR analysis. | UT16030001-005 | 4949455 | SEVIER R (UT09ST-710) | Cadmium, Dissolved | 1 | Yes |  |  | 3A (insufficient data) | Less than 4 samples collected in last 5 or 10yrs | //2B/4/3A/////3A/// | ///10/(A) 2 or CF (C) 0.25 or CF/////(A) 2 or CF (C) 0.25 or CF/// | ug/l | [6 empty] | 0 | exceedences | [6 empty] | 0 | exceedences | [10 empty] | 0.118 | 0.118 | 0.118 |  |  | 2011-10-27 | 2011-10-27 | River/Stream | Sevier River | 38.0749 | 112.34
Summary only for NONREJECTED data used in analysis. Refer to corresponding data report for all data considered in IR analysis. | 10YR | UT14070005-006 | 5994005 | SAND CK ~6 MI AB CNFL/ ESCALANTE R UT09ST-220 | Cadmium, Dissolved | 1 | Yes | Yes | Yes | 3A (insufficient data) | Less than 4 samples collected in last 5 or 10yrs | //2B/4/3A/////3A/// | ///10/(A) 2 or CF (C) 0.25 or CF/////(A) 2 or CF (C) 0.25 or CF/// | ug/l | [6 empty] | 0 | exceedences | [6 empty] | 0 | exceedences |  |  | 0 | exceedences | [6 empty] | 0.05 | 0.05 | 0.05 |  |  | 2010-09-09 | 2010-09-09 | River/Stream | Colorado River West | 37.8297 | 111.4808 |  | 5YR | Summary only for NONREJECTED data used in analysis. Refer to corresponding data report for all data considered in IR analysis. | UT14070005-006 | 5994005 | SAND CK ~6 MI AB CNFL/ ESCALANTE R UT09ST-220 | Cadmium, Dissolved | 1 | Yes | Yes | Yes | 3A (insufficient data) | Less than 4 samples collected in last 5 or 10yrs | //2B/4/3A/////3A/// | ///10/(A) 2 or CF (C) 0.25 or CF/////(A) 2 or CF (C) 0.25 or CF/// | ug/l | [6 empty] | 0 | exceedences | [6 empty] | 0 | exceedences | [10 empty] | 0.05 | 0.05 | 0.05 |  |  | 2010-09-09 | 2010-09-09 | River/Stream | Colorado River West | 37.8297 | 111.4808
Summary only for NONREJECTED data used in analysis. Refer to corresponding data report for all data considered in IR analysis. | 10YR | UT14070005-006 | 5994007 | SAND CK ~9 MI AB CNFL/ ESCALANTE R (UT09ST-204) | Cadmium, Dissolved | 1 | Yes |  |  | 3A (insufficient data) | Less than 4 samples collected in last 5 or 10yrs | //2B/4/3A/////3A/// | ///10/(A) 2 or CF (C) 0.25 or CF/////(A) 2 or CF (C) 0.25 or CF/// | ug/l | [6 empty] | 0 | exceedences | [6 empty] | 0 | exceedences |  |  | 0 | exceedences | [6 empty] | 0.05 | 0.05 | 0.05 |  |  | 2010-09-10 | 2010-09-10 | River/Stream | Colorado River West | 37.8489 | 111.4882 |  | 5YR | Summary only for NONREJECTED data used in analysis. Refer to corresponding data report for all data considered in IR analysis. | UT14070005-006 | 5994007 | SAND CK ~9 MI AB CNFL/ ESCALANTE R (UT09ST-204) | Cadmium, Dissolved | 1 | Yes |  |  | 3A (insufficient data) | Less than 4 samples collected in last 5 or 10yrs | //2B/4/3A/////3A/// | ///10/(A) 2 or CF (C) 0.25 or CF/////(A) 2 or CF (C) 0.25 or CF/// | ug/l | [6 empty] | 0 | exceedences | [6 empty] | 0 | exceedences | [10 empty] | 0.05 | 0.05 | 0.05 |  |  | 2010-09-10 | 2010-09-10 | River/Stream | Colorado River West | 37.8489 | 111.4882
Summary only for NONREJECTED data used in analysis. Refer to corresponding data report for all data considered in IR analysis. | 10YR | UT14070005-008 | 4954085 | DEER CK ~.3 MI AB BURR TRAIL XING (UT09ST-231) | Cadmium, Dissolved | 1 | Yes | Yes | Yes | 3A (insufficient data) | Less than 4 samples collected in last 5 or 10yrs | //2B/4/3A/////3A/// | ///10/(A) 2 or CF (C) 0.25 or CF/////(A) 2 or CF (C) 0.25 or CF/// | ug/l | [6 empty] | 0 | exceedences | [6 empty] | 0 | exceedences |  |  | 0 | exceedences | [6 empty] | 0.05 | 0.05 | 0.05 |  |  | 2010-08-02 | 2010-08-02 | River/Stream | Colorado River West | 37.8578 | 111.3548 |  | 5YR | Summary only for NONREJECTED data used in analysis. Refer to corresponding data report for all data considered in IR analysis. | UT14070005-008 | 4954085 | DEER CK ~.3 MI AB BURR TRAIL XING (UT09ST-231) | Cadmium, Dissolved | 1 | Yes | Yes | Yes | 3A (insufficient data) | Less than 4 samples collected in last 5 or 10yrs | //2B/4/3A/////3A/// | ///10/(A) 2 or CF (C) 0.25 or CF/////(A) 2 or CF (C) 0.25 or CF/// | ug/l | [6 empty] | 0 | exceedences | [6 empty] | 0 | exceedences | [10 empty] | 0.05 | 0.05 | 0.05 |  |  | 2010-08-02 | 2010-08-02 | River/Stream | Colorado River West | 37.8578 | 111.3548
Summary only for NONREJECTED data used in analysis. Refer to corresponding data report for all data considered in IR analysis. | 10YR | UT14070005-008 | 4954087 | DEER CK BL CNFL/ FRISKY CK (UT09ST-247) | Cadmium, Dissolved | 1 | Yes |  |  | 3A (insufficient data) | Less than 4 samples collected in last 5 or 10yrs | //2B/4/3A/////3A/// | ///10/(A) 2 or CF (C) 0.25 or CF/////(A) 2 or CF (C) 0.25 or CF/// | ug/l | [6 empty] | 0 | exceedences | [6 empty] | 0 | exceedences |  |  | 0 | exceedences | [6 empty] | 0.05 | 0.05 | 0.05 |  |  | 2010-05-21 | 2010-05-21 | River/Stream | Colorado River West | 37.9288 | 111.3899 |  | 5YR | Summary only for NONREJECTED data used in analysis. Refer to corresponding data report for all data considered in IR analysis. | UT14070005-008 | 4954087 | DEER CK BL CNFL/ FRISKY CK (UT09ST-247) | Cadmium, Dissolved | 1 | Yes |  |  | 3A (insufficient data) | Less than 4 samples collected in last 5 or 10yrs | //2B/4/3A/////3A/// | ///10/(A) 2 or CF (C) 0.25 or CF/////(A) 2 or CF (C) 0.25 or CF/// | ug/l | [6 empty] | 0 | exceedences | [6 empty] | 0 | exceedences | [10 empty] | 0.05 | 0.05 | 0.05 |  |  | 2010-05-21 | 2010-05-21 | River/Stream | Colorado River West | 37.9288 | 111.3899
Summary only for NONREJECTED data used in analysis. Refer to corresponding data report for all data considered in IR analysis. | 10YR | UT14070005-012 | 4954635 | ESCALANTE R AT HEAD BL CNFL/ BIRCH CK AND NORTH CK | Cadmium, Dissolved | 2 | Yes |  |  | 3A (insufficient data) | Less than 4 samples collected in last 5 or 10yrs | //2B/4//3B/////3B// | ///10//(A) 2 or CF (C) 0.25 or CF/////(A) 2 or CF (C) 0.25 or CF// | ug/l | [8 empty] | 0 | exceedences |  |  |  |  | 0 | exceedences |  |  |  |  | 0 | exceedences |  |  |  |  | 0.05 | 0.05 | 0.05 | 0 |  | 2007-09-20 | 2008-06-19 | River/Stream | Colorado River West | 37.7652 | 111.6826 |  | 5YR | Summary only for NONREJECTED data used in analysis. Refer to corresponding data report for all data considered in IR analysis. | UT14070005-012 | 4954635 | ESCALANTE R AT HEAD BL CNFL/ BIRCH CK AND NORTH CK | Cadmium, Dissolved | 1 | Yes |  |  | 3A (insufficient data) | Less than 4 samples collected in last 5 or 10yrs | //2B/4//3B/////3B// | ///10//(A) 2 or CF (C) 0.25 or CF/////(A) 2 or CF (C) 0.25 or CF// | ug/l | [8 empty] | 0 | exceedences |  |  |  |  | 0 | exceedences | [10 empty] | 0.05 | 0.05 | 0.05 |  |  | 2008-06-19 | 2008-06-19 | River/Stream | Colorado River West | 37.7652 | 111.6826
Summary only for NONREJECTED data used in analysis. Refer to corresponding data report for all data considered in IR analysis. | 10YR | UT16020201-002 | 5912120 | N FK AMERICAN FK BL PACIFIC MINE AF-10 | Cadmium, Dissolved | 1 | Yes |  |  | 3A (insufficient data) | Less than 4 samples collected in last 5 or 10yrs | //2B/4/3A/////3A/// | ///10/(A) 2 or CF (C) 0.25 or CF/////(A) 2 or CF (C) 0.25 or CF/// | ug/l | [6 empty] | 1 | exceedences | [6 empty] | 0 | exceedences |  |  | 1 | exceedences | [6 empty] | 4.4 | 4.4 | 4.4 |  |  | 2008-10-23 | 2008-10-23 | River/Stream | Jordan River/Utah Lake | 40.5398 | 111.5932 |  | 5YR | Summary only for NONREJECTED data used in analysis. Refer to corresponding data report for all data considered in IR analysis. | UT16020201-002 | 5912120 | N FK AMERICAN FK BL PACIFIC MINE AF-10 | Cadmium, Dissolved | 1 | Yes |  |  | 3A (insufficient data) | Less than 4 samples collected in last 5 or 10yrs | //2B/4/3A/////3A/// | ///10/(A) 2 or CF (C) 0.25 or CF/////(A) 2 or CF (C) 0.25 or CF/// | ug/l | [6 empty] | 1 | exceedences | [6 empty] | 0 | exceedences | [10 empty] | 4.4 | 4.4 | 4.4 |  |  | 2008-10-23 | 2008-10-23 | River/Stream | Jordan River/Utah Lake | 40.5398 | 111.5932
Summary only for NONREJECTED data used in analysis. Refer to corresponding data report for all data considered in IR analysis. | 10YR | UT16020201-002 | 5912150 | N FK AMERICAN FK BL MARY ELLEN GULCH AF-12 | Cadmium, Dissolved | 1 | Yes |  |  | 3A (insufficient data) | Less than 4 samples collected in last 5 or 10yrs | //2B/4/3A/////3A/// | ///10/(A) 2 or CF (C) 0.25 or CF/////(A) 2 or CF (C) 0.25 or CF/// | ug/l | [6 empty] | 0 | exceedences | [6 empty] | 0 | exceedences |  |  | 0 | exceedences | [6 empty] | 0.246 | 0.246 | 0.246 |  |  | 2011-10-26 | 2011-10-26 | River/Stream | Jordan River/Utah Lake | 40.523 | 111.6101 |  | 5YR | Summary only for NONREJECTED data used in analysis. Refer to corresponding data report for all data considered in IR analysis. | UT16020201-002 | 5912150 | N FK AMERICAN FK BL MARY ELLEN GULCH AF-12 | Cadmium, Dissolved | 1 | Yes |  |  | 3A (insufficient data) | Less than 4 samples collected in last 5 or 10yrs | //2B/4/3A/////3A/// | ///10/(A) 2 or CF (C) 0.25 or CF/////(A) 2 or CF (C) 0.25 or CF/// | ug/l | [6 empty] | 0 | exceedences | [6 empty] | 0 | exceedences | [10 empty] | 0.246 | 0.246 | 0.246 |  |  | 2011-10-26 | 2011-10-26 | River/Stream | Jordan River/Utah Lake | 40.523 | 111.6101
Summary only for NONREJECTED data used in analysis. Refer to corresponding data report for all data considered in IR analysis. | 10YR | UT16020201-002 | 5912830 | DEER CREEK AB TIBBLE FORK RES | Cadmium, Dissolved | 1 | Yes |  |  | 3A (insufficient data) | Less than 4 samples collected in last 5 or 10yrs | //2B/4/3A/////3A/// | ///10/(A) 2 or CF (C) 0.25 or CF/////(A) 2 or CF (C) 0.25 or CF/// | ug/l | [6 empty] | 0 | exceedences | [6 empty] | 0 | exceedences |  |  | 0 | exceedences | [6 empty] | 0.05 | 0.05 | 0.05 |  |  | 2012-07-17 | 2012-07-17 | River/Stream | Jordan River/Utah Lake | 40.4825 | 111.648 |  | 5YR | Summary only for NONREJECTED data used in analysis. Refer to corresponding data report for all data considered in IR analysis. | UT16020201-002 | 5912830 | DEER CREEK AB TIBBLE FORK RES | Cadmium, Dissolved | 1 | Yes |  |  | 3A (insufficient data) | Less than 4 samples collected in last 5 or 10yrs | //2B/4/3A/////3A/// | ///10/(A) 2 or CF (C) 0.25 or CF/////(A) 2 or CF (C) 0.25 or CF/// | ug/l | [6 empty] | 0 | exceedences | [6 empty] | 0 | exceedences | [10 empty] | 0.05 | 0.05 | 0.05 |  |  | 2012-07-17 | 2012-07-17 | River/Stream | Jordan River/Utah Lake | 40.4825 | 111.648
Summary only for NONREJECTED data used in analysis. Refer to corresponding data report for all data considered in IR analysis. | 10YR | UT17040210-004 | 4970160 | S FK JOHNSON CK ~2 MI AB CNFL/ JOHNSON CK (UT09ST-732) | Cadmium, Dissolved | 1 | Yes | Yes | Yes | 3A (insufficient data) | Less than 4 samples collected in last 5 or 10yrs | //2B/4/3A/////3A/// | ///10/(A) 2 or CF (C) 0.25 or CF/////(A) 2 or CF (C) 0.25 or CF/// | ug/l | [6 empty] | 0 | exceedences | [6 empty] | 0 | exceedences |  |  | 0 | exceedences | [6 empty] | 0.05 | 0.05 | 0.05 |  |  | 2011-06-01 | 2011-06-01 | River/Stream | West Desert/Columbia | 41.8824 | 113.5811 |  | 5YR | Summary only for NONREJECTED data used in analysis. Refer to corresponding data report for all data considered in IR analysis. | UT17040210-004 | 4970160 | S FK JOHNSON CK ~2 MI AB CNFL/ JOHNSON CK (UT09ST-732) | Cadmium, Dissolved | 1 | Yes | Yes | Yes | 3A (insufficient data) | Less than 4 samples collected in last 5 or 10yrs | //2B/4/3A/////3A/// | ///10/(A) 2 or CF (C) 0.25 or CF/////(A) 2 or CF (C) 0.25 or CF/// | ug/l | [6 empty] | 0 | exceedences | [6 empty] | 0 | exceedences | [10 empty] | 0.05 | 0.05 | 0.05 |  |  | 2011-06-01 | 2011-06-01 | River/Stream | West Desert/Columbia | 41.8824 | 113.5811
Summary only for NONREJECTED data used in analysis. Refer to corresponding data report for all data considered in IR analysis. | 10YR | UT16030006-002 | 4940652 | PINTO CK 2.5MI BL PINTO TOWN | Cadmium, Dissolved | 1 | Yes |  |  | 3A (insufficient data) | Less than 4 samples collected in last 5 or 10yrs | //2B/4/3A/////3A/// | ///10/(A) 2 or CF (C) 0.25 or CF/////(A) 2 or CF (C) 0.25 or CF/// | ug/l | [6 empty] | 0 | exceedences | [6 empty] | 0 | exceedences |  |  | 0 | exceedences | [6 empty] | 0.05 | 0.05 | 0.05 |  |  | 2008-11-04 | 2008-11-04 | River/Stream | Cedar/Beaver | 37.571 | 113.5313 |  | 5YR | Summary only for NONREJECTED data used in analysis. Refer to corresponding data report for all data considered in IR analysis. | UT16030006-002 | 4940652 | PINTO CK 2.5MI BL PINTO TOWN | Cadmium, Dissolved | 1 | Yes |  |  | 3A (insufficient data) | Less than 4 samples collected in last 5 or 10yrs | //2B/4/3A/////3A/// | ///10/(A) 2 or CF (C) 0.25 or CF/////(A) 2 or CF (C) 0.25 or CF/// | ug/l | [6 empty] | 0 | exceedences | [6 empty] | 0 | exceedences | [10 empty] | 0.05 | 0.05 | 0.05 |  |  | 2008-11-04 | 2008-11-04 | River/Stream | Cedar/Beaver | 37.571 | 113.5313
Summary only for NONREJECTED data used in analysis. Refer to corresponding data report for all data considered in IR analysis. | 10YR | UT16030006-002 | 4940656 | E FK PINTO CK ABOVE S FK AT THE DAIRY | Cadmium, Dissolved | 1 | Yes |  |  | 3A (insufficient data) | Less than 4 samples collected in last 5 or 10yrs | //2B/4/3A/////3A/// | ///10/(A) 2 or CF (C) 0.25 or CF/////(A) 2 or CF (C) 0.25 or CF/// | ug/l | [6 empty] | 0 | exceedences | [6 empty] | 0 | exceedences |  |  | 0 | exceedences | [6 empty] | 0.05 | 0.05 | 0.05 |  |  | 2008-11-04 | 2008-11-04 | River/Stream | Cedar/Beaver | 37.5036 | 113.4879 |  | 5YR | Summary only for NONREJECTED data used in analysis. Refer to corresponding data report for all data considered in IR analysis. | UT16030006-002 | 4940656 | E FK PINTO CK ABOVE S FK AT THE DAIRY | Cadmium, Dissolved | 1 | Yes |  |  | 3A (insufficient data) | Less than 4 samples collected in last 5 or 10yrs | //2B/4/3A/////3A/// | ///10/(A) 2 or CF (C) 0.25 or CF/////(A) 2 or CF (C) 0.25 or CF/// | ug/l | [6 empty] | 0 | exceedences | [6 empty] | 0 | exceedences | [10 empty] | 0.05 | 0.05 | 0.05 |  |  | 2008-11-04 | 2008-11-04 | River/Stream | Cedar/Beaver | 37.5036 | 113.4879
Summary only for NONREJECTED data used in analysis. Refer to corresponding data report for all data considered in IR analysis. | 10YR | UT14070005-017 | 5994235 | COYOTE GULCH AT JACOB HAMBLIN ARCH (UT09ST-251) | Cadmium, Dissolved | 1 | Yes |  |  | 3A (insufficient data) | Less than 4 samples collected in last 5 or 10yrs | //2B/4//3B/////3B// | ///10//(A) 2 or CF (C) 0.25 or CF/////(A) 2 or CF (C) 0.25 or CF// | ug/l | [8 empty] | 0 | exceedences |  |  |  |  | 0 | exceedences |  |  |  |  | 0 | exceedences |  |  |  |  | 0.05 | 0.05 | 0.05 |  |  | 2010-04-13 | 2010-04-13 | River/Stream | Colorado River West | 37.418 | 111.0435 |  | 5YR | Summary only for NONREJECTED data used in analysis. Refer to corresponding data report for all data considered in IR analysis. | UT14070005-017 | 5994235 | COYOTE GULCH AT JACOB HAMBLIN ARCH (UT09ST-251) | Cadmium, Dissolved | 1 | Yes |  |  | 3A (insufficient data) | Less than 4 samples collected in last 5 or 10yrs | //2B/4//3B/////3B// | ///10//(A) 2 or CF (C) 0.25 or CF/////(A) 2 or CF (C) 0.25 or CF// | ug/l | [8 empty] | 0 | exceedences |  |  |  |  | 0 | exceedences | [10 empty] | 0.05 | 0.05 | 0.05 |  |  | 2010-04-13 | 2010-04-13 | River/Stream | Colorado River West | 37.418 | 111.0435
Summary only for NONREJECTED data used in analysis. Refer to corresponding data report for all data considered in IR analysis. | 10YR | UT14070005-018 | 4953925 | W FK BOULDER CK ~3/4 MI BL W FK RES (UT09ST-240) | Cadmium, Dissolved | 1 | Yes | Yes | Yes | 3A (insufficient data) | Less than 4 samples collected in last 5 or 10yrs | //2B/4/3A/////3A/// | ///10/(A) 2 or CF (C) 0.25 or CF/////(A) 2 or CF (C) 0.25 or CF/// | ug/l | [6 empty] | 0 | exceedences | [6 empty] | 0 | exceedences |  |  | 0 | exceedences | [6 empty] | 0.05 | 0.05 | 0.05 |  |  | 2010-08-03 | 2010-08-03 | River/Stream | Colorado River West | 38.036 | 111.4861 |  | 5YR | Summary only for NONREJECTED data used in analysis. Refer to corresponding data report for all data considered in IR analysis. | UT14070005-018 | 4953925 | W FK BOULDER CK ~3/4 MI BL W FK RES (UT09ST-240) | Cadmium, Dissolved | 1 | Yes | Yes | Yes | 3A (insufficient data) | Less than 4 samples collected in last 5 or 10yrs | //2B/4/3A/////3A/// | ///10/(A) 2 or CF (C) 0.25 or CF/////(A) 2 or CF (C) 0.25 or CF/// | ug/l | [6 empty] | 0 | exceedences | [6 empty] | 0 | exceedences | [10 empty] | 0.05 | 0.05 | 0.05 |  |  | 2010-08-03 | 2010-08-03 | River/Stream | Colorado River West | 38.036 | 111.4861
Summary only for NONREJECTED data used in analysis. Refer to corresponding data report for all data considered in IR analysis. | 10YR | UT14060009-003 | 1946 | CRANDALL CANYON - LOF-1 - CRANDALL CYN LOWER FLUME | Cadmium, Dissolved | 3 | Yes |  |  | 3A (insufficient data) | Less than 4 samples collected in last 5 or 10yrs | 1C//2B/4/3A////1C/3A/// | 10///10/(A) 2 or CF (C) 0.25 or CF////10/(A) 2 or CF (C) 0.25 or CF/// | ug/l | 0 | exceedences | [5 empty] | All data for use was rejected | [6 empty] | 0 | exceedences | 0 | exceedences |  | All data for use was rejected | [6 empty] | 0.5 | 0.5 | 0.5 | 0 |  | 2005-05-31 | 2010-12-02 | River/Stream | Colorado River West | 39.4603 | -111.1653 |  | 5YR | Summary only for NONREJECTED data used in analysis. Refer to corresponding data report for all data considered in IR analysis. | UT14060009-003 | 1946 | CRANDALL CANYON - LOF-1 - CRANDALL CYN LOWER FLUME | Cadmium, Dissolved | 1 | Yes |  |  | 3A (insufficient data) | Less than 4 samples collected in last 5 or 10yrs | 1C//2B/4/3A////1C/3A/// | 10///10/(A) 2 or CF (C) 0.25 or CF////10/(A) 2 or CF (C) 0.25 or CF/// | ug/l | 0 | exceedences | [5 empty] | All data for use was rejected | [6 empty] | 0 | exceedences | 0 | exceedences | [8 empty] | 0.5 | 0.5 | 0.5 |  |  | 2010-12-02 | 2010-12-02 | River/Stream | Colorado River West | 39.4603 | -111.1653
Summary only for NONREJECTED data used in analysis. Refer to corresponding data report for all data considered in IR analysis. | 10YR | UT14060009-003 | 1957 | CRANDALL CANYON - BCF - BLIND CYN FLUME | Cadmium, Dissolved | 3 | Yes |  |  | 3A (insufficient data) | Less than 4 samples collected in last 5 or 10yrs | 1C//2B/4/3A////1C/3A/// | 10///10/(A) 2 or CF (C) 0.25 or CF////10/(A) 2 or CF (C) 0.25 or CF/// | ug/l | 0 | exceedences | [5 empty] | All data for use was rejected | [6 empty] | 0 | exceedences | 0 | exceedences |  | All data for use was rejected | [6 empty] | 0.5 | 0.5 | 0.5 | 0 |  | 2005-05-31 | 2010-12-16 | River/Stream | Colorado River West | 39.4747 | -111.1564 |  | 5YR | Summary only for NONREJECTED data used in analysis. Refer to corresponding data report for all data considered in IR analysis. | UT14060009-003 | 1957 | CRANDALL CANYON - BCF - BLIND CYN FLUME | Cadmium, Dissolved | 1 | Yes |  |  | 3A (insufficient data) | Less than 4 samples collected in last 5 or 10yrs | 1C//2B/4/3A////1C/3A/// | 10///10/(A) 2 or CF (C) 0.25 or CF////10/(A) 2 or CF (C) 0.25 or CF/// | ug/l | 0 | exceedences | [5 empty] | All data for use was rejected | [6 empty] | 0 | exceedences | 0 | exceedences | [8 empty] | 0.5 | 0.5 | 0.5 |  |  | 2010-12-16 | 2010-12-16 | River/Stream | Colorado River West | 39.4747 | -111.1564
Summary only for NONREJECTED data used in analysis. Refer to corresponding data report for all data considered in IR analysis. | 10YR | UT14060009-003 | 1998 | CRANDALL CANYON - SECTION 4 CREEK - Tributary to Huntington Creek | Cadmium, Dissolved | 2 | Yes |  |  | 3A (insufficient data) | Less than 4 samples collected in last 5 or 10yrs | 1C//2B/4/3A////1C/3A/// | 10///10/(A) 2 or CF (C) 0.25 or CF////10/(A) 2 or CF (C) 0.25 or CF/// | ug/l | 0 | exceedences | [5 empty] | All data for use was rejected | [6 empty] | 0 | exceedences | 0 | exceedences |  | All data for use was rejected | [6 empty] | 0.5 | 0.5 | 0.5 | 0 |  | 2005-12-28 | 2010-12-02 | River/Stream | Colorado River West | 39.4548 | -111.1434 |  | 5YR | Summary only for NONREJECTED data used in analysis. Refer to corresponding data report for all data considered in IR analysis. | UT14060009-003 | 1998 | CRANDALL CANYON - SECTION 4 CREEK - Tributary to Huntington Creek | Cadmium, Dissolved | 1 | Yes |  |  | 3A (insufficient data) | Less than 4 samples collected in last 5 or 10yrs | 1C//2B/4/3A////1C/3A/// | 10///10/(A) 2 or CF (C) 0.25 or CF////10/(A) 2 or CF (C) 0.25 or CF/// | ug/l | 0 | exceedences | [5 empty] | All data for use was rejected | [6 empty] | 0 | exceedences | 0 | exceedences | [8 empty] | 0.5 | 0.5 | 0.5 |  |  | 2010-12-02 | 2010-12-02 | River/Stream | Colorado River West | 39.4548 | -111.1434
Summary only for NONREJECTED data used in analysis. Refer to corresponding data report for all data considered in IR analysis. | 10YR | UT14060009-003 | 2001 | CRANDALL CANYON - SECTION 5 CREEK - Section 5 Ck., Tributary to Crandall Ck. | Cadmium, Dissolved | 3 | Yes |  |  | 3A (insufficient data) | Less than 4 samples collected in last 5 or 10yrs | 1C//2B/4/3A////1C/3A/// | 10///10/(A) 2 or CF (C) 0.25 or CF////10/(A) 2 or CF (C) 0.25 or CF/// | ug/l | 0 | exceedences | [5 empty] | All data for use was rejected | [6 empty] | 0 | exceedences | 0 | exceedences |  | All data for use was rejected | [6 empty] | 0.5 | 0.5 | 0.5 | 0 |  | 2005-06-21 | 2010-11-18 | River/Stream | Colorado River West | 39.473 | -111.1649 |  | 5YR | Summary only for NONREJECTED data used in analysis. Refer to corresponding data report for all data considered in IR analysis. | UT14060009-003 | 2001 | CRANDALL CANYON - SECTION 5 CREEK - Section 5 Ck., Tributary to Crandall Ck. | Cadmium, Dissolved | 1 | Yes |  |  | 3A (insufficient data) | Less than 4 samples collected in last 5 or 10yrs | 1C//2B/4/3A////1C/3A/// | 10///10/(A) 2 or CF (C) 0.25 or CF////10/(A) 2 or CF (C) 0.25 or CF/// | ug/l | 0 | exceedences | [5 empty] | All data for use was rejected | [6 empty] | 0 | exceedences | 0 | exceedences | [8 empty] | 0.5 | 0.5 | 0.5 |  |  | 2010-11-18 | 2010-11-18 | River/Stream | Colorado River West | 39.473 | -111.1649
Summary only for NONREJECTED data used in analysis. Refer to corresponding data report for all data considered in IR analysis. | 10YR | UT14060009-003 | 4930770 | HUNTINGTON CK BL CNFL/ L FK HUNTINGTON CK | Cadmium, Dissolved | 2 | Yes |  |  | 3A (insufficient data) | Less than 4 samples collected in last 5 or 10yrs | 1C//2B/4/3A////1C/3A/// | 10///10/(A) 2 or CF (C) 0.25 or CF////10/(A) 2 or CF (C) 0.25 or CF/// | ug/l | 0 | exceedences |  |  |  |  | 0 | exceedences | [6 empty] | 0 | exceedences | 0 | exceedences | 0 | exceedences | [6 empty] | 0.05 | 0.05 | 0.05 | 0 |  | 2008-10-20 | 2008-12-08 | River/Stream | Colorado River West | 39.4998 | 111.1589 |  | 5YR | Summary only for NONREJECTED data used in analysis. Refer to corresponding data report for all data considered in IR analysis. | UT14060009-003 | 4930770 | HUNTINGTON CK BL CNFL/ L FK HUNTINGTON CK | Cadmium, Dissolved | 2 | Yes |  |  | 3A (insufficient data) | Less than 4 samples collected in last 5 or 10yrs | 1C//2B/4/3A////1C/3A/// | 10///10/(A) 2 or CF (C) 0.25 or CF////10/(A) 2 or CF (C) 0.25 or CF/// | ug/l | 0 | exceedences |  |  |  |  | 0 | exceedences | [6 empty] | 0 | exceedences | 0 | exceedences | [8 empty] | 0.05 | 0.05 | 0.05 | 0 |  | 2008-10-20 | 2008-12-08 | River/Stream | Colorado River West | 39.4998 | 111.1589
Summary only for NONREJECTED data used in analysis. Refer to corresponding data report for all data considered in IR analysis. | 10YR | UT14060009-006 | 4931160 | BECKS CK AB CNFL/SEELY CK (UT09ST-202) | Cadmium, Dissolved | 1 | Yes |  |  | 3A (insufficient data) | Less than 4 samples collected in last 5 or 10yrs | 1C//2B/4/3A////1C/3A/// | 10///10/(A) 2 or CF (C) 0.25 or CF////10/(A) 2 or CF (C) 0.25 or CF/// | ug/l | 0 | exceedences |  |  |  |  | 0 | exceedences | [6 empty] | 0 | exceedences | 0 | exceedences | 0 | exceedences | [6 empty] | 0.05 | 0.05 | 0.05 |  |  | 2010-07-28 | 2010-07-28 | River/Stream | Colorado River West | 39.3101 | 111.4039 |  | 5YR | Summary only for NONREJECTED data used in analysis. Refer to corresponding data report for all data considered in IR analysis. | UT14060009-006 | 4931160 | BECKS CK AB CNFL/SEELY CK (UT09ST-202) | Cadmium, Dissolved | 1 | Yes |  |  | 3A (insufficient data) | Less than 4 samples collected in last 5 or 10yrs | 1C//2B/4/3A////1C/3A/// | 10///10/(A) 2 or CF (C) 0.25 or CF////10/(A) 2 or CF (C) 0.25 or CF/// | ug/l | 0 | exceedences |  |  |  |  | 0 | exceedences | [6 empty] | 0 | exceedences | 0 | exceedences | [8 empty] | 0.05 | 0.05 | 0.05 |  |  | 2010-07-28 | 2010-07-28 | River/Stream | Colorado River West | 39.3101 | 111.4039
Summary only for NONREJECTED data used in analysis. Refer to corresponding data report for all data considered in IR analysis. | 10YR | UT14060009-009 | 5931770 | FERRON CK BL CNFL/ DAIRY CK UT09ST-218 | Cadmium, Dissolved | 1 | Yes |  |  | 3A (insufficient data) | Less than 4 samples collected in last 5 or 10yrs | 1C//2B/4/3A////1C/3A/// | 10///10/(A) 2 or CF (C) 0.25 or CF////10/(A) 2 or CF (C) 0.25 or CF/// | ug/l | 0 | exceedences |  |  |  |  | 0 | exceedences | [6 empty] | 0 | exceedences | 0 | exceedences | 0 | exceedences | [6 empty] | 0.05 | 0.05 | 0.05 |  |  | 2010-08-25 | 2010-08-25 | River/Stream | Colorado River West | 39.1794 | 111.365 |  | 5YR | Summary only for NONREJECTED data used in analysis. Refer to corresponding data report for all data considered in IR analysis. | UT14060009-009 | 5931770 | FERRON CK BL CNFL/ DAIRY CK UT09ST-218 | Cadmium, Dissolved | 1 | Yes |  |  | 3A (insufficient data) | Less than 4 samples collected in last 5 or 10yrs | 1C//2B/4/3A////1C/3A/// | 10///10/(A) 2 or CF (C) 0.25 or CF////10/(A) 2 or CF (C) 0.25 or CF/// | ug/l | 0 | exceedences |  |  |  |  | 0 | exceedences | [6 empty] | 0 | exceedences | 0 | exceedences | [8 empty] | 0.05 | 0.05 | 0.05 |  |  | 2010-08-25 | 2010-08-25 | River/Stream | Colorado River West | 39.1794 | 111.365
Summary only for NONREJECTED data used in analysis. Refer to corresponding data report for all data considered in IR analysis. | 10YR | UT14070003-012 | 4954840 | OAK CK AT NOTOM RD XING | Cadmium, Dissolved | 3 | Yes | Yes | Yes | 3A (insufficient data) | Less than 4 samples collected in last 5 or 10yrs | //2B/4///3C/////3C/ | ///10///(A) 2 or CF (C) 0.25 or CF/////(A) 2 or CF (C) 0.25 or CF/ | ug/l | [10 empty] | 0 | exceedences |  |  | 0 | exceedences | [6 empty] | 0 | exceedences |  |  | 0.05 | 0.05 | 0.05 | 0 |  | 2010-10-27 | 2011-10-20 | River/Stream | Colorado River West | 38.1003 | 111.0679 |  | 5YR | Summary only for NONREJECTED data used in analysis. Refer to corresponding data report for all data considered in IR analysis. | UT14070003-012 | 4954840 | OAK CK AT NOTOM RD XING | Cadmium, Dissolved | 3 | Yes | Yes | Yes | 3A (insufficient data) | Less than 4 samples collected in last 5 or 10yrs | //2B/4///3C/////3C/ | ///10///(A) 2 or CF (C) 0.25 or CF/////(A) 2 or CF (C) 0.25 or CF/ | ug/l | [10 empty] | 0 | exceedences |  |  | 0 | exceedences | [10 empty] | 0.05 | 0.05 | 0.05 | 0 |  | 2010-10-27 | 2011-10-20 | River/Stream | Colorado River West | 38.1003 | 111.0679
Summary only for NONREJECTED data used in analysis. Refer to corresponding data report for all data considered in IR analysis. | 10YR | UT14080201-005 | 4953510 | BULLDOG CANYON CK AB RECAPTURE RES | Cadmium, Dissolved | 1 | Yes |  |  | 3A (insufficient data) | Less than 4 samples collected in last 5 or 10yrs | 1C/2A//4//3B///1C//3B// | 10///10//(A) 2 or CF (C) 0.25 or CF///10//(A) 2 or CF (C) 0.25 or CF// | ug/l | 0 | exceedences | [6 empty] | 0 | exceedences |  |  |  |  | 0 | exceedences | 0 | exceedences |  |  | 0 | exceedences |  |  |  |  | 0.05 | 0.05 | 0.05 |  |  | 2008-04-30 | 2008-04-30 | River/Stream | Colorado River Southeast | 37.6711 | 109.4482 |  | 5YR | Summary only for NONREJECTED data used in analysis. Refer to corresponding data report for all data considered in IR analysis. | UT14080201-005 | 4953510 | BULLDOG CANYON CK AB RECAPTURE RES | Cadmium, Dissolved | 1 | Yes |  |  | 3A (insufficient data) | Less than 4 samples collected in last 5 or 10yrs | 1C/2A//4//3B///1C//3B// | 10///10//(A) 2 or CF (C) 0.25 or CF///10//(A) 2 or CF (C) 0.25 or CF// | ug/l | 0 | exceedences | [6 empty] | 0 | exceedences |  |  |  |  | 0 | exceedences | 0 | exceedences | [8 empty] | 0.05 | 0.05 | 0.05 |  |  | 2008-04-30 | 2008-04-30 | River/Stream | Colorado River Southeast | 37.6711 | 109.4482
Summary only for NONREJECTED data used in analysis. Refer to corresponding data report for all data considered in IR analysis. | 10YR | UT14070007-004 | 5994540 | HACKBERRY CANYON AB CNFL/ COTTONWOOD CK | Cadmium, Dissolved | 1 | Yes |  |  | 3A (insufficient data) | Less than 4 samples collected in last 5 or 10yrs | //2B/4///3C/////3C/ | ///10///(A) 2 or CF (C) 0.25 or CF/////(A) 2 or CF (C) 0.25 or CF/ | ug/l | [10 empty] | 1 | exceedences |  |  | 0 | exceedences | [6 empty] | 1 | exceedences |  |  | 0.604 | 0.604 | 0.604 |  |  | 2011-11-26 | 2011-11-26 | River/Stream | Colorado River West | 37.2583 | 111.9116 |  | 5YR | Summary only for NONREJECTED data used in analysis. Refer to corresponding data report for all data considered in IR analysis. | UT14070007-004 | 5994540 | HACKBERRY CANYON AB CNFL/ COTTONWOOD CK | Cadmium, Dissolved | 1 | Yes |  |  | 3A (insufficient data) | Less than 4 samples collected in last 5 or 10yrs | //2B/4///3C/////3C/ | ///10///(A) 2 or CF (C) 0.25 or CF/////(A) 2 or CF (C) 0.25 or CF/ | ug/l | [10 empty] | 1 | exceedences |  |  | 0 | exceedences | [10 empty] | 0.604 | 0.604 | 0.604 |  |  | 2011-11-26 | 2011-11-26 | River/Stream | Colorado River West | 37.2583 | 111.9116
Summary only for NONREJECTED data used in analysis. Refer to corresponding data report for all data considered in IR analysis. | 10YR | UT14080201-005 | 4953495 | RECAPTURE CK 6.5MI BL RECAPTURE RES | Cadmium, Dissolved | 3 | Yes |  |  | 3A (insufficient data) | Less than 4 samples collected in last 5 or 10yrs | 1C/2A//4//3B///1C//3B// | 10///10//(A) 2 or CF (C) 0.25 or CF///10//(A) 2 or CF (C) 0.25 or CF// | ug/l | 0 | exceedences | [6 empty] | 0 | exceedences |  |  |  |  | 0 | exceedences | 0 | exceedences |  |  | 0 | exceedences |  |  |  |  | 0.05 | 0.05 | 0.05 | 0 |  | 2007-07-12 | 2008-06-12 | River/Stream | Colorado River Southeast | 37.5728 | 109.4294 |  | 5YR | Summary only for NONREJECTED data used in analysis. Refer to corresponding data report for all data considered in IR analysis. | UT14080201-005 | 4953495 | RECAPTURE CK 6.5MI BL RECAPTURE RES | Cadmium, Dissolved | 1 | Yes |  |  | 3A (insufficient data) | Less than 4 samples collected in last 5 or 10yrs | 1C/2A//4//3B///1C//3B// | 10///10//(A) 2 or CF (C) 0.25 or CF///10//(A) 2 or CF (C) 0.25 or CF// | ug/l | 0 | exceedences | [6 empty] | 0 | exceedences |  |  |  |  | 0 | exceedences | 0 | exceedences | [8 empty] | 0.05 | 0.05 | 0.05 |  |  | 2008-06-12 | 2008-06-12 | River/Stream | Colorado River Southeast | 37.5728 | 109.4294
Summary only for NONREJECTED data used in analysis. Refer to corresponding data report for all data considered in IR analysis. | 10YR | UT16010202-007 | 4904320 | CHERRY CK @ U91 XING | Cadmium, Dissolved | 2 | Yes |  |  | 3A (insufficient data) | Less than 4 samples collected in last 5 or 10yrs | //2B/4//3B/////3B// | ///10//(A) 2 or CF (C) 0.25 or CF/////(A) 2 or CF (C) 0.25 or CF// | ug/l | [8 empty] | 0 | exceedences |  |  |  |  | 0 | exceedences |  |  |  |  | 0 | exceedences |  |  |  |  | 0.05 | 0.5 | 0.275 | 0.3182 |  | 2004-04-07 | 2008-12-03 | River/Stream | Bear River | 41.9374 | 111.8105 |  | 5YR | Summary only for NONREJECTED data used in analysis. Refer to corresponding data report for all data considered in IR analysis. | UT16010202-007 | 4904320 | CHERRY CK @ U91 XING | Cadmium, Dissolved | 1 | Yes |  |  | 3A (insufficient data) | Less than 4 samples collected in last 5 or 10yrs | //2B/4//3B/////3B// | ///10//(A) 2 or CF (C) 0.25 or CF/////(A) 2 or CF (C) 0.25 or CF// | ug/l | [8 empty] | 0 | exceedences |  |  |  |  | 0 | exceedences | [10 empty] | 0.05 | 0.05 | 0.05 |  |  | 2008-12-03 | 2008-12-03 | River/Stream | Bear River | 41.9374 | 111.8105
Summary only for NONREJECTED data used in analysis. Refer to corresponding data report for all data considered in IR analysis. | 10YR | UT16010202-008 | 4904300 | HIGH CK @ U91 XING | Cadmium, Dissolved | 2 | Yes |  |  | 3A (insufficient data) | Less than 4 samples collected in last 5 or 10yrs | //2B/4/3A/////3A/// | ///10/(A) 2 or CF (C) 0.25 or CF/////(A) 2 or CF (C) 0.25 or CF/// | ug/l | [6 empty] | 0 | exceedences | [6 empty] | 0 | exceedences |  |  | 0 | exceedences | [6 empty] | 0.05 | 0.5 | 0.275 | 0.3182 |  | 2004-04-07 | 2009-04-15 | River/Stream | Bear River | 41.9569 | 111.813 |  | 5YR | Summary only for NONREJECTED data used in analysis. Refer to corresponding data report for all data considered in IR analysis. | UT16010202-008 | 4904300 | HIGH CK @ U91 XING | Cadmium, Dissolved | 1 | Yes |  |  | 3A (insufficient data) | Less than 4 samples collected in last 5 or 10yrs | //2B/4/3A/////3A/// | ///10/(A) 2 or CF (C) 0.25 or CF/////(A) 2 or CF (C) 0.25 or CF/// | ug/l | [6 empty] | 0 | exceedences | [6 empty] | 0 | exceedences | [10 empty] | 0.05 | 0.05 | 0.05 |  |  | 2009-04-15 | 2009-04-15 | River/Stream | Bear River | 41.9569 | 111.813
Summary only for NONREJECTED data used in analysis. Refer to corresponding data report for all data considered in IR analysis. | 10YR | UT16010202-008 | 4908746 | High Creek ~0.2 mi ab 2400 N Xing (UT09ST-146) | Cadmium, Dissolved | 1 | Yes |  |  | 3A (insufficient data) | Less than 4 samples collected in last 5 or 10yrs | //2B////3C/////3C/ | //////(A) 2 or CF (C) 0.25 or CF/////(A) 2 or CF (C) 0.25 or CF/ | ug/l | [10 empty] | 0 | exceedences | [10 empty] | 0 | exceedences |  |  | 0.05 | 0.05 | 0.05 |  |  | 2012-10-24 | 2012-10-24 | River/Stream | Bear River | 41.958 | 111.7836 |  | 5YR | Summary only for NONREJECTED data used in analysis. Refer to corresponding data report for all data considered in IR analysis. | UT16010202-008 | 4908746 | High Creek ~0.2 mi ab 2400 N Xing (UT09ST-146) | Cadmium, Dissolved | 1 | Yes |  |  | 3A (insufficient data) | Less than 4 samples collected in last 5 or 10yrs | //2B////3C/////3C/ | //////(A) 2 or CF (C) 0.25 or CF/////(A) 2 or CF (C) 0.25 or CF/ | ug/l | [10 empty] | 0 | exceedences | [14 empty] | 0.05 | 0.05 | 0.05 |  |  | 2012-10-24 | 2012-10-24 | River/Stream | Bear River | 41.958 | 111.7836
Summary only for NONREJECTED data used in analysis. Refer to corresponding data report for all data considered in IR analysis. | 10YR | UT16010202-012 | 4908738 | South Fork High Creek below Bullen Hole confluence (UT09ST-138) | Cadmium, Dissolved | 1 | Yes |  |  | 3A (insufficient data) | Less than 4 samples collected in last 5 or 10yrs | //2B////3C/////3C/ | //////(A) 2 or CF (C) 0.25 or CF/////(A) 2 or CF (C) 0.25 or CF/ | ug/l | [10 empty] | 0 | exceedences | [10 empty] | 0 | exceedences |  |  | 0.05 | 0.05 | 0.05 |  |  | 2012-08-21 | 2012-08-21 | River/Stream | Bear River | 41.959 | 111.6907 |  | 5YR | Summary only for NONREJECTED data used in analysis. Refer to corresponding data report for all data considered in IR analysis. | UT16010202-012 | 4908738 | South Fork High Creek below Bullen Hole confluence (UT09ST-138) | Cadmium, Dissolved | 1 | Yes |  |  | 3A (insufficient data) | Less than 4 samples collected in last 5 or 10yrs | //2B////3C/////3C/ | //////(A) 2 or CF (C) 0.25 or CF/////(A) 2 or CF (C) 0.25 or CF/ | ug/l | [10 empty] | 0 | exceedences | [14 empty] | 0.05 | 0.05 | 0.05 |  |  | 2012-08-21 | 2012-08-21 | River/Stream | Bear River | 41.959 | 111.6907
Summary only for NONREJECTED data used in analysis. Refer to corresponding data report for all data considered in IR analysis. | 10YR | UT16020204-022 | 4993810 | WHITE PINE CK AB CNFL / LITTLE COTTONWOOD CK | Cadmium, Dissolved | 1 | Yes |  |  | 3A (insufficient data) | Less than 4 samples collected in last 5 or 10yrs | 1C//2B//3A////1C/3A/// | 10////(A) 2 or CF (C) 0.25 or CF////10/(A) 2 or CF (C) 0.25 or CF/// | ug/l | 0 | exceedences |  |  |  |  | 1 | exceedences | [8 empty] | 0 | exceedences | 1 | exceedences | [6 empty] | 0.801 | 0.801 | 0.801 |  |  | 2009-11-04 | 2009-11-04 | River/Stream | Jordan River/Utah Lake | 40.5727 | 111.6902 |  | 5YR | Summary only for NONREJECTED data used in analysis. Refer to corresponding data report for all data considered in IR analysis. | UT16020204-022 | 4993810 | WHITE PINE CK AB CNFL / LITTLE COTTONWOOD CK | Cadmium, Dissolved | 1 | Yes |  |  | 3A (insufficient data) | Less than 4 samples collected in last 5 or 10yrs | 1C//2B//3A////1C/3A/// | 10////(A) 2 or CF (C) 0.25 or CF////10/(A) 2 or CF (C) 0.25 or CF/// | ug/l | 0 | exceedences |  |  |  |  | 1 | exceedences | [8 empty] | 0 | exceedences | [8 empty] | 0.801 | 0.801 | 0.801 |  |  | 2009-11-04 | 2009-11-04 | River/Stream | Jordan River/Utah Lake | 40.5727 | 111.6902
Summary only for NONREJECTED data used in analysis. Refer to corresponding data report for all data considered in IR analysis. | 10YR | UT16020204-024 | 4994430 | BUTTERFIELD CREEK AB SAINTS REST GULCH | Cadmium, Dissolved | 1 | Yes |  |  | 3A (insufficient data) | Less than 4 samples collected in last 5 or 10yrs | //2B/4////3D/////3D | ///10////(A) 2 or CF (C) 0.25 or CF/////(A) 2 or CF (C) 0.25 or CF | ug/l | [12 empty] | 0 | exceedences | 0 | exceedences | [8 empty] | 0 | exceedences | 0.203 | 0.203 | 0.203 |  |  | 2009-10-29 | 2009-10-29 | River/Stream | Jordan River/Utah Lake | 40.5096 | 112.1042 |  | 5YR | Summary only for NONREJECTED data used in analysis. Refer to corresponding data report for all data considered in IR analysis. | UT16020204-024 | 4994430 | BUTTERFIELD CREEK AB SAINTS REST GULCH | Cadmium, Dissolved | 1 | Yes |  |  | 3A (insufficient data) | Less than 4 samples collected in last 5 or 10yrs | //2B/4////3D/////3D | ///10////(A) 2 or CF (C) 0.25 or CF/////(A) 2 or CF (C) 0.25 or CF | ug/l | [12 empty] | 0 | exceedences | 0 | exceedences | [10 empty] | 0.203 | 0.203 | 0.203 |  |  | 2009-10-29 | 2009-10-29 | River/Stream | Jordan River/Utah Lake | 40.5096 | 112.1042
Summary only for NONREJECTED data used in analysis. Refer to corresponding data report for all data considered in IR analysis. | 10YR | UT16020302-002 | 4963000 | UN-NAMED STREAM NR GHOST TOWN (HAMLIN VALLEY) (UT09ST-743) | Cadmium, Dissolved | 1 | Yes | Yes | Yes | 3A (insufficient data) | Less than 4 samples collected in last 5 or 10yrs | //2B/4////3D/////3D | ///10////(A) 2 or CF (C) 0.25 or CF/////(A) 2 or CF (C) 0.25 or CF | ug/l | [12 empty] | 1 | exceedences | 0 | exceedences | [8 empty] | 1 | exceedences | 0.291 | 0.291 | 0.291 |  |  | 2011-05-03 | 2011-05-03 | River/Stream | West Desert/Columbia | 38.0005 | 114.0101 |  | 5YR | Summary only for NONREJECTED data used in analysis. Refer to corresponding data report for all data considered in IR analysis. | UT16020302-002 | 4963000 | UN-NAMED STREAM NR GHOST TOWN (HAMLIN VALLEY) (UT09ST-743) | Cadmium, Dissolved | 1 | Yes | Yes | Yes | 3A (insufficient data) | Less than 4 samples collected in last 5 or 10yrs | //2B/4////3D/////3D | ///10////(A) 2 or CF (C) 0.25 or CF/////(A) 2 or CF (C) 0.25 or CF | ug/l | [12 empty] | 1 | exceedences | 0 | exceedences | [10 empty] | 0.291 | 0.291 | 0.291 |  |  | 2011-05-03 | 2011-05-03 | River/Stream | West Desert/Columbia | 38.0005 | 114.0101
Summary only for NONREJECTED data used in analysis. Refer to corresponding data report for all data considered in IR analysis. | 10YR | UT16020304-003 | 5960880 | NORTH WILLOW CK AB GRANTSVILLE RES | Cadmium, Dissolved | 1 | Yes |  |  | 3A (insufficient data) | Less than 4 samples collected in last 5 or 10yrs | //2B/4/3A/////3A/// | ///10/(A) 2 or CF (C) 0.25 or CF/////(A) 2 or CF (C) 0.25 or CF/// | ug/l | [6 empty] | 0 | exceedences | [6 empty] | 0 | exceedences |  |  | 0 | exceedences | [6 empty] | 0.05 | 0.05 | 0.05 |  |  | 2012-07-16 | 2012-07-16 | River/Stream | West Desert/Columbia | 40.5441 | 112.5111 |  | 5YR | Summary only for NONREJECTED data used in analysis. Refer to corresponding data report for all data considered in IR analysis. | UT16020304-003 | 5960880 | NORTH WILLOW CK AB GRANTSVILLE RES | Cadmium, Dissolved | 1 | Yes |  |  | 3A (insufficient data) | Less than 4 samples collected in last 5 or 10yrs | //2B/4/3A/////3A/// | ///10/(A) 2 or CF (C) 0.25 or CF/////(A) 2 or CF (C) 0.25 or CF/// | ug/l | [6 empty] | 0 | exceedences | [6 empty] | 0 | exceedences | [10 empty] | 0.05 | 0.05 | 0.05 |  |  | 2012-07-16 | 2012-07-16 | River/Stream | West Desert/Columbia | 40.5441 | 112.5111
Summary only for NONREJECTED data used in analysis. Refer to corresponding data report for all data considered in IR analysis. | 10YR | UT16020304-006 | 4960230 | SETTLEMENT CANYON CK AB RES | Cadmium, Dissolved | 1 | Yes |  |  | 3A (insufficient data) | Less than 4 samples collected in last 5 or 10yrs | //2B/4/3A/////3A/// | ///10/(A) 2 or CF (C) 0.25 or CF/////(A) 2 or CF (C) 0.25 or CF/// | ug/l | [6 empty] | 0 | exceedences | [6 empty] | 0 | exceedences |  |  | 0 | exceedences | [6 empty] | 0.05 | 0.05 | 0.05 |  |  | 2012-07-16 | 2012-07-16 | River/Stream | West Desert/Columbia | 40.5058 | 112.2911 |  | 5YR | Summary only for NONREJECTED data used in analysis. Refer to corresponding data report for all data considered in IR analysis. | UT16020304-006 | 4960230 | SETTLEMENT CANYON CK AB RES | Cadmium, Dissolved | 1 | Yes |  |  | 3A (insufficient data) | Less than 4 samples collected in last 5 or 10yrs | //2B/4/3A/////3A/// | ///10/(A) 2 or CF (C) 0.25 or CF/////(A) 2 or CF (C) 0.25 or CF/// | ug/l | [6 empty] | 0 | exceedences | [6 empty] | 0 | exceedences | [10 empty] | 0.05 | 0.05 | 0.05 |  |  | 2012-07-16 | 2012-07-16 | River/Stream | West Desert/Columbia | 40.5058 | 112.2911
Summary only for NONREJECTED data used in analysis. Refer to corresponding data report for all data considered in IR analysis. | 10YR | UT16020304-008 | 5960890 | SOUTH WILLOW CK AB GRANTSVILLE RES | Cadmium, Dissolved | 1 | Yes |  |  | 3A (insufficient data) | Less than 4 samples collected in last 5 or 10yrs | //2B/4/3A/////3A/// | ///10/(A) 2 or CF (C) 0.25 or CF/////(A) 2 or CF (C) 0.25 or CF/// | ug/l | [6 empty] | 0 | exceedences | [6 empty] | 0 | exceedences |  |  | 0 | exceedences | [6 empty] | 0.05 | 0.05 | 0.05 |  |  | 2012-07-16 | 2012-07-16 | River/Stream | West Desert/Columbia | 40.5055 | 112.5077 |  | 5YR | Summary only for NONREJECTED data used in analysis. Refer to corresponding data report for all data considered in IR analysis. | UT16020304-008 | 5960890 | SOUTH WILLOW CK AB GRANTSVILLE RES | Cadmium, Dissolved | 1 | Yes |  |  | 3A (insufficient data) | Less than 4 samples collected in last 5 or 10yrs | //2B/4/3A/////3A/// | ///10/(A) 2 or CF (C) 0.25 or CF/////(A) 2 or CF (C) 0.25 or CF/// | ug/l | [6 empty] | 0 | exceedences | [6 empty] | 0 | exceedences | [10 empty] | 0.05 | 0.05 | 0.05 |  |  | 2012-07-16 | 2012-07-16 | River/Stream | West Desert/Columbia | 40.5055 | 112.5077
Summary only for NONREJECTED data used in analysis. Refer to corresponding data report for all data considered in IR analysis. | 10YR | UT16030001-007 | 4947780 | SEVIER R AT ? PROPERTY (UT09ST-734) | Cadmium, Dissolved | 1 | Yes |  |  | 3A (insufficient data) | Less than 4 samples collected in last 5 or 10yrs | //2B/4/3A/////3A/// | ///10/(A) 2 or CF (C) 0.25 or CF/////(A) 2 or CF (C) 0.25 or CF/// | ug/l | [6 empty] | 0 | exceedences | [6 empty] | 0 | exceedences |  |  | 0 | exceedences | [6 empty] | 0.11 | 0.11 | 0.11 |  |  | 2011-11-09 | 2011-11-09 | River/Stream | Sevier River | 37.8597 | 112.4362 |  | 5YR | Summary only for NONREJECTED data used in analysis. Refer to corresponding data report for all data considered in IR analysis. | UT16030001-007 | 4947780 | SEVIER R AT ? PROPERTY (UT09ST-734) | Cadmium, Dissolved | 1 | Yes |  |  | 3A (insufficient data) | Less than 4 samples collected in last 5 or 10yrs | //2B/4/3A/////3A/// | ///10/(A) 2 or CF (C) 0.25 or CF/////(A) 2 or CF (C) 0.25 or CF/// | ug/l | [6 empty] | 0 | exceedences | [6 empty] | 0 | exceedences | [10 empty] | 0.11 | 0.11 | 0.11 |  |  | 2011-11-09 | 2011-11-09 | River/Stream | Sevier River | 37.8597 | 112.4362
Summary only for NONREJECTED data used in analysis. Refer to corresponding data report for all data considered in IR analysis. | 10YR | UT16030001-007 | 4949453 | SEVIER R BL CNFL/ SANFORD CK (UT09ST-742) | Cadmium, Dissolved | 1 | Yes |  |  | 3A (insufficient data) | Less than 4 samples collected in last 5 or 10yrs | //2B/4/3A/////3A/// | ///10/(A) 2 or CF (C) 0.25 or CF/////(A) 2 or CF (C) 0.25 or CF/// | ug/l | [6 empty] | 0 | exceedences | [6 empty] | 0 | exceedences |  |  | 0 | exceedences | [6 empty] | 0.05 | 0.05 | 0.05 |  |  | 2011-11-08 | 2011-11-08 | River/Stream | Sevier River | 37.9455 | 112.4168 |  | 5YR | Summary only for NONREJECTED data used in analysis. Refer to corresponding data report for all data considered in IR analysis. | UT16030001-007 | 4949453 | SEVIER R BL CNFL/ SANFORD CK (UT09ST-742) | Cadmium, Dissolved | 1 | Yes |  |  | 3A (insufficient data) | Less than 4 samples collected in last 5 or 10yrs | //2B/4/3A/////3A/// | ///10/(A) 2 or CF (C) 0.25 or CF/////(A) 2 or CF (C) 0.25 or CF/// | ug/l | [6 empty] | 0 | exceedences | [6 empty] | 0 | exceedences | [10 empty] | 0.05 | 0.05 | 0.05 |  |  | 2011-11-08 | 2011-11-08 | River/Stream | Sevier River | 37.9455 | 112.4168
Summary only for NONREJECTED data used in analysis. Refer to corresponding data report for all data considered in IR analysis. | 10YR | UT16030001-007 | 4949642 | SEVIER R AT ? (UT09ST-750) | Cadmium, Dissolved | 1 | Yes |  |  | 3A (insufficient data) | Less than 4 samples collected in last 5 or 10yrs | //2B/4/3A/////3A/// | ///10/(A) 2 or CF (C) 0.25 or CF/////(A) 2 or CF (C) 0.25 or CF/// | ug/l | [6 empty] | 0 | exceedences | [6 empty] | 0 | exceedences |  |  | 0 | exceedences | [6 empty] | 0.05 | 0.05 | 0.05 |  |  | 2011-11-08 | 2011-11-08 | River/Stream | Sevier River | 37.9265 | 112.4248 |  | 5YR | Summary only for NONREJECTED data used in analysis. Refer to corresponding data report for all data considered in IR analysis. | UT16030001-007 | 4949642 | SEVIER R AT ? (UT09ST-750) | Cadmium, Dissolved | 1 | Yes |  |  | 3A (insufficient data) | Less than 4 samples collected in last 5 or 10yrs | //2B/4/3A/////3A/// | ///10/(A) 2 or CF (C) 0.25 or CF/////(A) 2 or CF (C) 0.25 or CF/// | ug/l | [6 empty] | 0 | exceedences | [6 empty] | 0 | exceedences | [10 empty] | 0.05 | 0.05 | 0.05 |  |  | 2011-11-08 | 2011-11-08 | River/Stream | Sevier River | 37.9265 | 112.4248
Summary only for NONREJECTED data used in analysis. Refer to corresponding data report for all data considered in IR analysis. | 10YR | UT16030001-008 | 5949890 | CLEAR CREEK ABOVE PANGUITCH LAKE AT ROAD | Cadmium, Dissolved | 1 | Yes |  |  | 3A (insufficient data) | Less than 4 samples collected in last 5 or 10yrs | //2B/4/3A/////3A/// | ///10/(A) 2 or CF (C) 0.25 or CF/////(A) 2 or CF (C) 0.25 or CF/// | ug/l | [6 empty] | 0 | exceedences | [6 empty] | 0 | exceedences |  |  | 0 | exceedences | [6 empty] | 0.05 | 0.05 | 0.05 |  |  | 2009-10-26 | 2009-10-26 | River/Stream | Sevier River | 37.7223 | 112.6699 |  | 5YR | Summary only for NONREJECTED data used in analysis. Refer to corresponding data report for all data considered in IR analysis. | UT16030001-008 | 5949890 | CLEAR CREEK ABOVE PANGUITCH LAKE AT ROAD | Cadmium, Dissolved | 1 | Yes |  |  | 3A (insufficient data) | Less than 4 samples collected in last 5 or 10yrs | //2B/4/3A/////3A/// | ///10/(A) 2 or CF (C) 0.25 or CF/////(A) 2 or CF (C) 0.25 or CF/// | ug/l | [6 empty] | 0 | exceedences | [6 empty] | 0 | exceedences | [10 empty] | 0.05 | 0.05 | 0.05 |  |  | 2009-10-26 | 2009-10-26 | River/Stream | Sevier River | 37.7223 | 112.6699
Summary only for NONREJECTED data used in analysis. Refer to corresponding data report for all data considered in IR analysis. | 10YR | UT16030001-008 | 5949910 | CLEAR CREEK AT FOREST BOUNDARY | Cadmium, Dissolved | 1 | Yes |  |  | 3A (insufficient data) | Less than 4 samples collected in last 5 or 10yrs | //2B/4/3A/////3A/// | ///10/(A) 2 or CF (C) 0.25 or CF/////(A) 2 or CF (C) 0.25 or CF/// | ug/l | [6 empty] | 0 | exceedences | [6 empty] | 0 | exceedences |  |  | 0 | exceedences | [6 empty] | 0.05 | 0.05 | 0.05 |  |  | 2009-10-26 | 2009-10-26 | River/Stream | Sevier River | 37.7247 | 112.6869 |  | 5YR | Summary only for NONREJECTED data used in analysis. Refer to corresponding data report for all data considered in IR analysis. | UT16030001-008 | 5949910 | CLEAR CREEK AT FOREST BOUNDARY | Cadmium, Dissolved | 1 | Yes |  |  | 3A (insufficient data) | Less than 4 samples collected in last 5 or 10yrs | //2B/4/3A/////3A/// | ///10/(A) 2 or CF (C) 0.25 or CF/////(A) 2 or CF (C) 0.25 or CF/// | ug/l | [6 empty] | 0 | exceedences | [6 empty] | 0 | exceedences | [10 empty] | 0.05 | 0.05 | 0.05 |  |  | 2009-10-26 | 2009-10-26 | River/Stream | Sevier River | 37.7247 | 112.6869
Summary only for NONREJECTED data used in analysis. Refer to corresponding data report for all data considered in IR analysis. | 10YR | UT16030001-009 | 4949792 | MAMMOTH CK AT ? (UT09ST-723) | Cadmium, Dissolved | 1 | Yes |  |  | 3A (insufficient data) | Less than 4 samples collected in last 5 or 10yrs | //2B/4/3A/////3A/// | ///10/(A) 2 or CF (C) 0.25 or CF/////(A) 2 or CF (C) 0.25 or CF/// | ug/l | [6 empty] | 0 | exceedences | [6 empty] | 0 | exceedences |  |  | 0 | exceedences | [6 empty] | 0.05 | 0.05 | 0.05 |  |  | 2011-10-04 | 2011-10-04 | River/Stream | Sevier River | 37.6176 | 112.527 |  | 5YR | Summary only for NONREJECTED data used in analysis. Refer to corresponding data report for all data considered in IR analysis. | UT16030001-009 | 4949792 | MAMMOTH CK AT ? (UT09ST-723) | Cadmium, Dissolved | 1 | Yes |  |  | 3A (insufficient data) | Less than 4 samples collected in last 5 or 10yrs | //2B/4/3A/////3A/// | ///10/(A) 2 or CF (C) 0.25 or CF/////(A) 2 or CF (C) 0.25 or CF/// | ug/l | [6 empty] | 0 | exceedences | [6 empty] | 0 | exceedences | [10 empty] | 0.05 | 0.05 | 0.05 |  |  | 2011-10-04 | 2011-10-04 | River/Stream | Sevier River | 37.6176 | 112.527
Summary only for NONREJECTED data used in analysis. Refer to corresponding data report for all data considered in IR analysis. | 10YR | UT16030001-009 | 4949800 | MAMMOTH CK BL LODGE 3.6 MI BL SPRING | Cadmium, Dissolved | 1 | Yes |  |  | 3A (insufficient data) | Less than 4 samples collected in last 5 or 10yrs | //2B/4/3A/////3A/// | ///10/(A) 2 or CF (C) 0.25 or CF/////(A) 2 or CF (C) 0.25 or CF/// | ug/l | [6 empty] | 0 | exceedences | [6 empty] | 0 | exceedences |  |  | 0 | exceedences | [6 empty] | 0.05 | 0.05 | 0.05 |  |  | 2008-10-21 | 2008-10-21 | River/Stream | Sevier River | 37.6239 | 112.6191 |  | 5YR | Summary only for NONREJECTED data used in analysis. Refer to corresponding data report for all data considered in IR analysis. | UT16030001-009 | 4949800 | MAMMOTH CK BL LODGE 3.6 MI BL SPRING | Cadmium, Dissolved | 1 | Yes |  |  | 3A (insufficient data) | Less than 4 samples collected in last 5 or 10yrs | //2B/4/3A/////3A/// | ///10/(A) 2 or CF (C) 0.25 or CF/////(A) 2 or CF (C) 0.25 or CF/// | ug/l | [6 empty] | 0 | exceedences | [6 empty] | 0 | exceedences | [10 empty] | 0.05 | 0.05 | 0.05 |  |  | 2008-10-21 | 2008-10-21 | River/Stream | Sevier River | 37.6239 | 112.6191
Summary only for NONREJECTED data used in analysis. Refer to corresponding data report for all data considered in IR analysis. | 10YR | UT16030001-009 | 4949820 | MAMMOTH CK AT ROAD XING ON MAMMOTH CK RD | Cadmium, Dissolved | 1 | Yes |  |  | 3A (insufficient data) | Less than 4 samples collected in last 5 or 10yrs | //2B/4/3A/////3A/// | ///10/(A) 2 or CF (C) 0.25 or CF/////(A) 2 or CF (C) 0.25 or CF/// | ug/l | [6 empty] | 0 | exceedences | [6 empty] | 0 | exceedences |  |  | 0 | exceedences | [6 empty] | 0.05 | 0.05 | 0.05 |  |  | 2008-10-21 | 2008-10-21 | River/Stream | Sevier River | 37.6266 | 112.6441 |  | 5YR | Summary only for NONREJECTED data used in analysis. Refer to corresponding data report for all data considered in IR analysis. | UT16030001-009 | 4949820 | MAMMOTH CK AT ROAD XING ON MAMMOTH CK RD | Cadmium, Dissolved | 1 | Yes |  |  | 3A (insufficient data) | Less than 4 samples collected in last 5 or 10yrs | //2B/4/3A/////3A/// | ///10/(A) 2 or CF (C) 0.25 or CF/////(A) 2 or CF (C) 0.25 or CF/// | ug/l | [6 empty] | 0 | exceedences | [6 empty] | 0 | exceedences | [10 empty] | 0.05 | 0.05 | 0.05 |  |  | 2008-10-21 | 2008-10-21 | River/Stream | Sevier River | 37.6266 | 112.6441
Summary only for NONREJECTED data used in analysis. Refer to corresponding data report for all data considered in IR analysis. | 10YR | UT16030001-011 | 4949895 | ASAY CK .5mi bl US-89 Xing | Cadmium, Dissolved | 2 | Yes |  |  | 3A (insufficient data) | Less than 4 samples collected in last 5 or 10yrs | //2B/4/3A/////3A/// | ///10/(A) 2 or CF (C) 0.25 or CF/////(A) 2 or CF (C) 0.25 or CF/// | ug/l | [6 empty] | 0 | exceedences | [6 empty] | 0 | exceedences |  |  | 0 | exceedences | [6 empty] | 0.05 | 0.5 | 0.275 | 0.3182 |  | 2005-11-18 | 2008-10-21 | River/Stream | Sevier River | 37.591 | 112.4694 |  | 5YR | Summary only for NONREJECTED data used in analysis. Refer to corresponding data report for all data considered in IR analysis. | UT16030001-011 | 4949895 | ASAY CK .5mi bl US-89 Xing | Cadmium, Dissolved | 1 | Yes |  |  | 3A (insufficient data) | Less than 4 samples collected in last 5 or 10yrs | //2B/4/3A/////3A/// | ///10/(A) 2 or CF (C) 0.25 or CF/////(A) 2 or CF (C) 0.25 or CF/// | ug/l | [6 empty] | 0 | exceedences | [6 empty] | 0 | exceedences | [10 empty] | 0.05 | 0.05 | 0.05 |  |  | 2008-10-21 | 2008-10-21 | River/Stream | Sevier River | 37.591 | 112.4694
Summary only for NONREJECTED data used in analysis. Refer to corresponding data report for all data considered in IR analysis. | 10YR | UT16030001-012 | 4947790 | SEVIER R NR COTTONWOOD MEADOW LODGE (UT09ST-738) | Cadmium, Dissolved | 1 | Yes |  |  | 3A (insufficient data) | Less than 4 samples collected in last 5 or 10yrs | //2B/4/3A/////3A/// | ///10/(A) 2 or CF (C) 0.25 or CF/////(A) 2 or CF (C) 0.25 or CF/// | ug/l | [6 empty] | 0 | exceedences | [6 empty] | 0 | exceedences |  |  | 0 | exceedences | [6 empty] | 0.05 | 0.05 | 0.05 |  |  | 2011-10-25 | 2011-10-25 | River/Stream | Sevier River | 37.7194 | 112.3848 |  | 5YR | Summary only for NONREJECTED data used in analysis. Refer to corresponding data report for all data considered in IR analysis. | UT16030001-012 | 4947790 | SEVIER R NR COTTONWOOD MEADOW LODGE (UT09ST-738) | Cadmium, Dissolved | 1 | Yes |  |  | 3A (insufficient data) | Less than 4 samples collected in last 5 or 10yrs | //2B/4/3A/////3A/// | ///10/(A) 2 or CF (C) 0.25 or CF/////(A) 2 or CF (C) 0.25 or CF/// | ug/l | [6 empty] | 0 | exceedences | [6 empty] | 0 | exceedences | [10 empty] | 0.05 | 0.05 | 0.05 |  |  | 2011-10-25 | 2011-10-25 | River/Stream | Sevier River | 37.7194 | 112.3848
Summary only for NONREJECTED data used in analysis. Refer to corresponding data report for all data considered in IR analysis. | 10YR | UT16030002-002 | 4949035 | OTTER CK E OF KOOSHAREM TOWN (UT09ST-762) | Cadmium, Dissolved | 1 | Yes |  |  | 3A (insufficient data) | Less than 4 samples collected in last 5 or 10yrs | //2B/4/3A/////3A/// | ///10/(A) 2 or CF (C) 0.25 or CF/////(A) 2 or CF (C) 0.25 or CF/// | ug/l | [6 empty] | 0 | exceedences | [6 empty] | 0 | exceedences |  |  | 0 | exceedences | [6 empty] | 0.134 | 0.134 | 0.134 |  |  | 2011-11-09 | 2011-11-09 | River/Stream | Sevier River | 38.5108 | 111.9119 |  | 5YR | Summary only for NONREJECTED data used in analysis. Refer to corresponding data report for all data considered in IR analysis. | UT16030002-002 | 4949035 | OTTER CK E OF KOOSHAREM TOWN (UT09ST-762) | Cadmium, Dissolved | 1 | Yes |  |  | 3A (insufficient data) | Less than 4 samples collected in last 5 or 10yrs | //2B/4/3A/////3A/// | ///10/(A) 2 or CF (C) 0.25 or CF/////(A) 2 or CF (C) 0.25 or CF/// | ug/l | [6 empty] | 0 | exceedences | [6 empty] | 0 | exceedences | [10 empty] | 0.134 | 0.134 | 0.134 |  |  | 2011-11-09 | 2011-11-09 | River/Stream | Sevier River | 38.5108 | 111.9119
Summary only for NONREJECTED data used in analysis. Refer to corresponding data report for all data considered in IR analysis. | 10YR | UT16030002-006 | 4949745 | CENTER CK AT ? (UT09ST-729) | Cadmium, Dissolved | 1 | Yes | Yes | Yes | 3A (insufficient data) | Less than 4 samples collected in last 5 or 10yrs | //2B/4/3A/////3A/// | ///10/(A) 2 or CF (C) 0.25 or CF/////(A) 2 or CF (C) 0.25 or CF/// | ug/l | [6 empty] | 0 | exceedences | [6 empty] | 0 | exceedences |  |  | 0 | exceedences | [6 empty] | 0.05 | 0.05 | 0.05 |  |  | 2011-06-15 | 2011-06-15 | River/Stream | Sevier River | 37.9752 | 111.9137 |  | 5YR | Summary only for NONREJECTED data used in analysis. Refer to corresponding data report for all data considered in IR analysis. | UT16030002-006 | 4949745 | CENTER CK AT ? (UT09ST-729) | Cadmium, Dissolved | 1 | Yes | Yes | Yes | 3A (insufficient data) | Less than 4 samples collected in last 5 or 10yrs | //2B/4/3A/////3A/// | ///10/(A) 2 or CF (C) 0.25 or CF/////(A) 2 or CF (C) 0.25 or CF/// | ug/l | [6 empty] | 0 | exceedences | [6 empty] | 0 | exceedences | [10 empty] | 0.05 | 0.05 | 0.05 |  |  | 2011-06-15 | 2011-06-15 | River/Stream | Sevier River | 37.9752 | 111.9137
Summary only for NONREJECTED data used in analysis. Refer to corresponding data report for all data considered in IR analysis. | 10YR | UT16030002-006 | 4949905 | E FK SEVIER R AT ? PROPERTY (UT09ST-718) | Cadmium, Dissolved | 1 | Yes | Yes | Yes | 3A (insufficient data) | Less than 4 samples collected in last 5 or 10yrs | //2B/4/3A/////3A/// | ///10/(A) 2 or CF (C) 0.25 or CF/////(A) 2 or CF (C) 0.25 or CF/// | ug/l | [6 empty] | 0 | exceedences | [6 empty] | 0 | exceedences |  |  | 0 | exceedences | [6 empty] | 0.05 | 0.05 | 0.05 |  |  | 2011-10-20 | 2011-10-20 | River/Stream | Sevier River | 38.0692 | 111.9805 |  | 5YR | Summary only for NONREJECTED data used in analysis. Refer to corresponding data report for all data considered in IR analysis. | UT16030002-006 | 4949905 | E FK SEVIER R AT ? PROPERTY (UT09ST-718) | Cadmium, Dissolved | 1 | Yes | Yes | Yes | 3A (insufficient data) | Less than 4 samples collected in last 5 or 10yrs | //2B/4/3A/////3A/// | ///10/(A) 2 or CF (C) 0.25 or CF/////(A) 2 or CF (C) 0.25 or CF/// | ug/l | [6 empty] | 0 | exceedences | [6 empty] | 0 | exceedences | [10 empty] | 0.05 | 0.05 | 0.05 |  |  | 2011-10-20 | 2011-10-20 | River/Stream | Sevier River | 38.0692 | 111.9805
Summary only for NONREJECTED data used in analysis. Refer to corresponding data report for all data considered in IR analysis. | 10YR | UT16030003-008 | 4945250 | LOST CK ? (UT09ST-758) | Cadmium, Dissolved | 1 | Yes |  |  | 3A (insufficient data) | Less than 4 samples collected in last 5 or 10yrs | //2B/4//3B/////3B// | ///10//(A) 2 or CF (C) 0.25 or CF/////(A) 2 or CF (C) 0.25 or CF// | ug/l | [8 empty] | 0 | exceedences |  |  |  |  | 0 | exceedences |  |  |  |  | 0 | exceedences |  |  |  |  | 0.05 | 0.05 | 0.05 |  |  | 2011-09-14 | 2011-09-14 | River/Stream | Sevier River | 38.828 | 111.8519 |  | 5YR | Summary only for NONREJECTED data used in analysis. Refer to corresponding data report for all data considered in IR analysis. | UT16030003-008 | 4945250 | LOST CK ? (UT09ST-758) | Cadmium, Dissolved | 1 | Yes |  |  | 3A (insufficient data) | Less than 4 samples collected in last 5 or 10yrs | //2B/4//3B/////3B// | ///10//(A) 2 or CF (C) 0.25 or CF/////(A) 2 or CF (C) 0.25 or CF// | ug/l | [8 empty] | 0 | exceedences |  |  |  |  | 0 | exceedences | [10 empty] | 0.05 | 0.05 | 0.05 |  |  | 2011-09-14 | 2011-09-14 | River/Stream | Sevier River | 38.828 | 111.8519
Summary only for NONREJECTED data used in analysis. Refer to corresponding data report for all data considered in IR analysis. | 10YR | UT16030002-008 | 4949598 | ANTIMONY CK (UT09ST-702) | Cadmium, Dissolved | 1 | Yes |  |  | 3A (insufficient data) | Less than 4 samples collected in last 5 or 10yrs | //2B/4/3A/////3A/// | ///10/(A) 2 or CF (C) 0.25 or CF/////(A) 2 or CF (C) 0.25 or CF/// | ug/l | [6 empty] | 0 | exceedences | [6 empty] | 0 | exceedences |  |  | 0 | exceedences | [6 empty] | 0.05 | 0.05 | 0.05 |  |  | 2011-07-13 | 2011-07-13 | River/Stream | Sevier River | 38.0688 | 111.8568 |  | 5YR | Summary only for NONREJECTED data used in analysis. Refer to corresponding data report for all data considered in IR analysis. | UT16030002-008 | 4949598 | ANTIMONY CK (UT09ST-702) | Cadmium, Dissolved | 1 | Yes |  |  | 3A (insufficient data) | Less than 4 samples collected in last 5 or 10yrs | //2B/4/3A/////3A/// | ///10/(A) 2 or CF (C) 0.25 or CF/////(A) 2 or CF (C) 0.25 or CF/// | ug/l | [6 empty] | 0 | exceedences | [6 empty] | 0 | exceedences | [10 empty] | 0.05 | 0.05 | 0.05 |  |  | 2011-07-13 | 2011-07-13 | River/Stream | Sevier River | 38.0688 | 111.8568
Summary only for NONREJECTED data used in analysis. Refer to corresponding data report for all data considered in IR analysis. | 10YR | UT16030002-009 | 4943750 | E FK HUNT CK ~2.5 MI AB CNFL/ HUNT CK (UT09ST-765) | Cadmium, Dissolved | 1 | Yes | Yes | Yes | 3A (insufficient data) | Less than 4 samples collected in last 5 or 10yrs | //2B/4/3A/////3A/// | ///10/(A) 2 or CF (C) 0.25 or CF/////(A) 2 or CF (C) 0.25 or CF/// | ug/l | [6 empty] | 0 | exceedences | [6 empty] | 0 | exceedences |  |  | 0 | exceedences | [6 empty] | 0.05 | 0.05 | 0.05 |  |  | 2011-10-26 | 2011-10-26 | River/Stream | Sevier River | 37.8333 | 112.1349 |  | 5YR | Summary only for NONREJECTED data used in analysis. Refer to corresponding data report for all data considered in IR analysis. | UT16030002-009 | 4943750 | E FK HUNT CK ~2.5 MI AB CNFL/ HUNT CK (UT09ST-765) | Cadmium, Dissolved | 1 | Yes | Yes | Yes | 3A (insufficient data) | Less than 4 samples collected in last 5 or 10yrs | //2B/4/3A/////3A/// | ///10/(A) 2 or CF (C) 0.25 or CF/////(A) 2 or CF (C) 0.25 or CF/// | ug/l | [6 empty] | 0 | exceedences | [6 empty] | 0 | exceedences | [10 empty] | 0.05 | 0.05 | 0.05 |  |  | 2011-10-26 | 2011-10-26 | River/Stream | Sevier River | 37.8333 | 112.1349
Summary only for NONREJECTED data used in analysis. Refer to corresponding data report for all data considered in IR analysis. | 10YR | UT16030002-009 | 4949280 | E FK SEVIER R A ? PROPERTY (UT09ST-745) | Cadmium, Dissolved | 1 | Yes |  |  | 3A (insufficient data) | Less than 4 samples collected in last 5 or 10yrs | //2B/4/3A/////3A/// | ///10/(A) 2 or CF (C) 0.25 or CF/////(A) 2 or CF (C) 0.25 or CF/// | ug/l | [6 empty] | 0 | exceedences | [6 empty] | 0 | exceedences |  |  | 0 | exceedences | [6 empty] | 0.11 | 0.11 | 0.11 |  |  | 2011-10-19 | 2011-10-19 | River/Stream | Sevier River | 37.9661 | 111.9721 |  | 5YR | Summary only for NONREJECTED data used in analysis. Refer to corresponding data report for all data considered in IR analysis. | UT16030002-009 | 4949280 | E FK SEVIER R A ? PROPERTY (UT09ST-745) | Cadmium, Dissolved | 1 | Yes |  |  | 3A (insufficient data) | Less than 4 samples collected in last 5 or 10yrs | //2B/4/3A/////3A/// | ///10/(A) 2 or CF (C) 0.25 or CF/////(A) 2 or CF (C) 0.25 or CF/// | ug/l | [6 empty] | 0 | exceedences | [6 empty] | 0 | exceedences | [10 empty] | 0.11 | 0.11 | 0.11 |  |  | 2011-10-19 | 2011-10-19 | River/Stream | Sevier River | 37.9661 | 111.9721
Summary only for NONREJECTED data used in analysis. Refer to corresponding data report for all data considered in IR analysis. | 10YR | UT16030002-009 | 4949360 | E FK HUNT CK BL CNFL/ LOG HOLLOW (UT09ST-706) | Cadmium, Dissolved | 1 | Yes |  |  | 3A (insufficient data) | Less than 4 samples collected in last 5 or 10yrs | //2B/4/3A/////3A/// | ///10/(A) 2 or CF (C) 0.25 or CF/////(A) 2 or CF (C) 0.25 or CF/// | ug/l | [6 empty] | 0 | exceedences | [6 empty] | 0 | exceedences |  |  | 0 | exceedences | [6 empty] | 0.05 | 0.05 | 0.05 |  |  | 2011-07-14 | 2011-07-14 | River/Stream | Sevier River | 37.8565 | 112.1692 |  | 5YR | Summary only for NONREJECTED data used in analysis. Refer to corresponding data report for all data considered in IR analysis. | UT16030002-009 | 4949360 | E FK HUNT CK BL CNFL/ LOG HOLLOW (UT09ST-706) | Cadmium, Dissolved | 1 | Yes |  |  | 3A (insufficient data) | Less than 4 samples collected in last 5 or 10yrs | //2B/4/3A/////3A/// | ///10/(A) 2 or CF (C) 0.25 or CF/////(A) 2 or CF (C) 0.25 or CF/// | ug/l | [6 empty] | 0 | exceedences | [6 empty] | 0 | exceedences | [10 empty] | 0.05 | 0.05 | 0.05 |  |  | 2011-07-14 | 2011-07-14 | River/Stream | Sevier River | 37.8565 | 112.1692
Summary only for NONREJECTED data used in analysis. Refer to corresponding data report for all data considered in IR analysis. | 10YR | UT16030002-010 | 4949405 | BLUBBER CK BL CNFL/ RIGHT FK (UT09ST-719) | Cadmium, Dissolved | 1 | Yes | Yes | Yes | 3A (insufficient data) | Less than 4 samples collected in last 5 or 10yrs | //2B/4/3A/////3A/// | ///10/(A) 2 or CF (C) 0.25 or CF/////(A) 2 or CF (C) 0.25 or CF/// | ug/l | [6 empty] | 0 | exceedences | [6 empty] | 0 | exceedences |  |  | 0 | exceedences | [6 empty] | 0.171 | 0.171 | 0.171 |  |  | 2011-06-14 | 2011-06-14 | River/Stream | Sevier River | 37.547 | 112.2997 |  | 5YR | Summary only for NONREJECTED data used in analysis. Refer to corresponding data report for all data considered in IR analysis. | UT16030002-010 | 4949405 | BLUBBER CK BL CNFL/ RIGHT FK (UT09ST-719) | Cadmium, Dissolved | 1 | Yes | Yes | Yes | 3A (insufficient data) | Less than 4 samples collected in last 5 or 10yrs | //2B/4/3A/////3A/// | ///10/(A) 2 or CF (C) 0.25 or CF/////(A) 2 or CF (C) 0.25 or CF/// | ug/l | [6 empty] | 0 | exceedences | [6 empty] | 0 | exceedences | [10 empty] | 0.171 | 0.171 | 0.171 |  |  | 2011-06-14 | 2011-06-14 | River/Stream | Sevier River | 37.547 | 112.2997
Summary only for NONREJECTED data used in analysis. Refer to corresponding data report for all data considered in IR analysis. | 10YR | UT16030003-006 | 4947362 | SALINA CK AB BROWNS HOLE (UT09ST-730) | Cadmium, Dissolved | 1 | Yes | Yes | Yes | 3A (insufficient data) | Less than 4 samples collected in last 5 or 10yrs | //2B/4/3A/////3A/// | ///10/(A) 2 or CF (C) 0.25 or CF/////(A) 2 or CF (C) 0.25 or CF/// | ug/l | [6 empty] | 0 | exceedences | [6 empty] | 0 | exceedences |  |  | 0 | exceedences | [6 empty] | 0.05 | 0.05 | 0.05 |  |  | 2011-08-15 | 2011-08-15 | River/Stream | Sevier River | 38.9018 | 111.6707 |  | 5YR | Summary only for NONREJECTED data used in analysis. Refer to corresponding data report for all data considered in IR analysis. | UT16030003-006 | 4947362 | SALINA CK AB BROWNS HOLE (UT09ST-730) | Cadmium, Dissolved | 1 | Yes | Yes | Yes | 3A (insufficient data) | Less than 4 samples collected in last 5 or 10yrs | //2B/4/3A/////3A/// | ///10/(A) 2 or CF (C) 0.25 or CF/////(A) 2 or CF (C) 0.25 or CF/// | ug/l | [6 empty] | 0 | exceedences | [6 empty] | 0 | exceedences | [10 empty] | 0.05 | 0.05 | 0.05 |  |  | 2011-08-15 | 2011-08-15 | River/Stream | Sevier River | 38.9018 | 111.6707
Summary only for NONREJECTED data used in analysis. Refer to corresponding data report for all data considered in IR analysis. | 10YR | UT16030003-006 | 4947450 | E FK PICKLEKEG CK ~3/4 MI AB CNFL/ PICKLEKEG CK (UT09ST-746) | Cadmium, Dissolved | 1 | Yes |  |  | 3A (insufficient data) | Less than 4 samples collected in last 5 or 10yrs | //2B/4/3A/////3A/// | ///10/(A) 2 or CF (C) 0.25 or CF/////(A) 2 or CF (C) 0.25 or CF/// | ug/l | [6 empty] | 0 | exceedences | [6 empty] | 0 | exceedences |  |  | 0 | exceedences | [6 empty] | 0.05 | 0.05 | 0.05 |  |  | 2011-10-17 | 2011-10-17 | River/Stream | Sevier River | 39.0082 | 111.5711 |  | 5YR | Summary only for NONREJECTED data used in analysis. Refer to corresponding data report for all data considered in IR analysis. | UT16030003-006 | 4947450 | E FK PICKLEKEG CK ~3/4 MI AB CNFL/ PICKLEKEG CK (UT09ST-746) | Cadmium, Dissolved | 1 | Yes |  |  | 3A (insufficient data) | Less than 4 samples collected in last 5 or 10yrs | //2B/4/3A/////3A/// | ///10/(A) 2 or CF (C) 0.25 or CF/////(A) 2 or CF (C) 0.25 or CF/// | ug/l | [6 empty] | 0 | exceedences | [6 empty] | 0 | exceedences | [10 empty] | 0.05 | 0.05 | 0.05 |  |  | 2011-10-17 | 2011-10-17 | River/Stream | Sevier River | 39.0082 | 111.5711
Summary only for NONREJECTED data used in analysis. Refer to corresponding data report for all data considered in IR analysis. | 10YR | UT16030003-010 | 4945280 | LITTLE LOST CK NEAR ELBOW SPRING (UT09ST-714) | Cadmium, Dissolved | 1 | Yes |  |  | 3A (insufficient data) | Less than 4 samples collected in last 5 or 10yrs | //2B/4/3A/////3A/// | ///10/(A) 2 or CF (C) 0.25 or CF/////(A) 2 or CF (C) 0.25 or CF/// | ug/l | [6 empty] | 0 | exceedences | [6 empty] | 0 | exceedences |  |  | 0 | exceedences | [6 empty] | 0.1 | 0.1 | 0.1 |  |  | 2011-07-12 | 2011-07-12 | River/Stream | Sevier River | 38.719 | 111.8399 |  | 5YR | Summary only for NONREJECTED data used in analysis. Refer to corresponding data report for all data considered in IR analysis. | UT16030003-010 | 4945280 | LITTLE LOST CK NEAR ELBOW SPRING (UT09ST-714) | Cadmium, Dissolved | 1 | Yes |  |  | 3A (insufficient data) | Less than 4 samples collected in last 5 or 10yrs | //2B/4/3A/////3A/// | ///10/(A) 2 or CF (C) 0.25 or CF/////(A) 2 or CF (C) 0.25 or CF/// | ug/l | [6 empty] | 0 | exceedences | [6 empty] | 0 | exceedences | [10 empty] | 0.1 | 0.1 | 0.1 |  |  | 2011-07-12 | 2011-07-12 | River/Stream | Sevier River | 38.719 | 111.8399
Summary only for NONREJECTED data used in analysis. Refer to corresponding data report for all data considered in IR analysis. | 10YR | UT16030003-013 | 4948460 | MONROE CK ~ 2 MI BELOW MONROE MEADOWS (UT09ST-757) | Cadmium, Dissolved | 1 | Yes |  |  | 3A (insufficient data) | Less than 4 samples collected in last 5 or 10yrs | //2B/4/3A/////3A/// | ///10/(A) 2 or CF (C) 0.25 or CF/////(A) 2 or CF (C) 0.25 or CF/// | ug/l | [6 empty] | 0 | exceedences | [6 empty] | 0 | exceedences |  |  | 0 | exceedences | [6 empty] | 0.05 | 0.05 | 0.05 |  |  | 2011-08-17 | 2011-08-17 | River/Stream | Sevier River | 38.5378 | 112.0044 |  | 5YR | Summary only for NONREJECTED data used in analysis. Refer to corresponding data report for all data considered in IR analysis. | UT16030003-013 | 4948460 | MONROE CK ~ 2 MI BELOW MONROE MEADOWS (UT09ST-757) | Cadmium, Dissolved | 1 | Yes |  |  | 3A (insufficient data) | Less than 4 samples collected in last 5 or 10yrs | //2B/4/3A/////3A/// | ///10/(A) 2 or CF (C) 0.25 or CF/////(A) 2 or CF (C) 0.25 or CF/// | ug/l | [6 empty] | 0 | exceedences | [6 empty] | 0 | exceedences | [10 empty] | 0.05 | 0.05 | 0.05 |  |  | 2011-08-17 | 2011-08-17 | River/Stream | Sevier River | 38.5378 | 112.0044
Summary only for NONREJECTED data used in analysis. Refer to corresponding data report for all data considered in IR analysis. | 10YR | UT16020101-028 | 4929400 | WEBER R AB HOLIDAY PARK DEVELOPMENT | Cadmium, Dissolved | 3 | Yes | Yes |  | 3A (insufficient data) | Less than 4 samples collected in last 5 or 10yrs | 1C//2B/4/3A////1C/3A/// | 10///10/(A) 2 or CF (C) 0.25 or CF////10/(A) 2 or CF (C) 0.25 or CF/// | ug/l | 0 | exceedences |  |  |  |  | 0 | exceedences | [6 empty] | 0 | exceedences | 0 | exceedences | 0 | exceedences | [6 empty] | 0.05 | 0.5 | 0.35 | 0.25981 |  | 2003-07-10 | 2008-07-17 | River/Stream | Weber River | 40.778 | 110.9886 |  | 5YR | Summary only for NONREJECTED data used in analysis. Refer to corresponding data report for all data considered in IR analysis. | UT16020101-028 | 4929400 | WEBER R AB HOLIDAY PARK DEVELOPMENT | Cadmium, Dissolved | 1 | Yes | Yes |  | 3A (insufficient data) | Less than 4 samples collected in last 5 or 10yrs | 1C//2B/4/3A////1C/3A/// | 10///10/(A) 2 or CF (C) 0.25 or CF////10/(A) 2 or CF (C) 0.25 or CF/// | ug/l | 0 | exceedences |  |  |  |  | 0 | exceedences | [6 empty] | 0 | exceedences | 0 | exceedences | [8 empty] | 0.05 | 0.05 | 0.05 |  |  | 2008-07-17 | 2008-07-17 | River/Stream | Weber River | 40.778 | 110.9886
Summary only for NONREJECTED data used in analysis. Refer to corresponding data report for all data considered in IR analysis. | 10YR | UT16020102-005 | 4923180 | OGDEN R AT BRIDGE ON GRANT AVE | Cadmium, Dissolved | 1 | Yes |  |  | 3A (insufficient data) | Less than 4 samples collected in last 5 or 10yrs | //2B/4/3A/////3A/// | ///10/(A) 2 or CF (C) 0.25 or CF/////(A) 2 or CF (C) 0.25 or CF/// | ug/l | [6 empty] | 0 | exceedences | [6 empty] | 0 | exceedences |  |  | 0 | exceedences | [6 empty] | 0.05 | 0.05 | 0.05 |  |  | 2009-10-20 | 2009-10-20 | River/Stream | Weber River | 41.2333 | 111.973 |  | 5YR | Summary only for NONREJECTED data used in analysis. Refer to corresponding data report for all data considered in IR analysis. | UT16020102-005 | 4923180 | OGDEN R AT BRIDGE ON GRANT AVE | Cadmium, Dissolved | 1 | Yes |  |  | 3A (insufficient data) | Less than 4 samples collected in last 5 or 10yrs | //2B/4/3A/////3A/// | ///10/(A) 2 or CF (C) 0.25 or CF/////(A) 2 or CF (C) 0.25 or CF/// | ug/l | [6 empty] | 0 | exceedences | [6 empty] | 0 | exceedences | [10 empty] | 0.05 | 0.05 | 0.05 |  |  | 2009-10-20 | 2009-10-20 | River/Stream | Weber River | 41.2333 | 111.973
Summary only for NONREJECTED data used in analysis. Refer to corresponding data report for all data considered in IR analysis. | 10YR | UT16020102-005 | 4923190 | Ogden R ab Harrison Blvd | Cadmium, Dissolved | 2 | Yes |  |  | 3A (insufficient data) | Less than 4 samples collected in last 5 or 10yrs | //2B/4/3A/////3A/// | ///10/(A) 2 or CF (C) 0.25 or CF/////(A) 2 or CF (C) 0.25 or CF/// | ug/l | [6 empty] | 0 | exceedences | [6 empty] | 0 | exceedences |  |  | 0 | exceedences | [6 empty] | 0.05 | 0.5 | 0.275 | 0.3182 |  | 2003-09-23 | 2008-10-15 | River/Stream | Weber River | 41.2367 | 111.9426 |  | 5YR | Summary only for NONREJECTED data used in analysis. Refer to corresponding data report for all data considered in IR analysis. | UT16020102-005 | 4923190 | Ogden R ab Harrison Blvd | Cadmium, Dissolved | 1 | Yes |  |  | 3A (insufficient data) | Less than 4 samples collected in last 5 or 10yrs | //2B/4/3A/////3A/// | ///10/(A) 2 or CF (C) 0.25 or CF/////(A) 2 or CF (C) 0.25 or CF/// | ug/l | [6 empty] | 0 | exceedences | [6 empty] | 0 | exceedences | [10 empty] | 0.05 | 0.05 | 0.05 |  |  | 2008-10-15 | 2008-10-15 | River/Stream | Weber River | 41.2367 | 111.9426
Summary only for NONREJECTED data used in analysis. Refer to corresponding data report for all data considered in IR analysis. | 10YR | UT16020102-024 | 4925091 | EAST CANYON CK @ WALDREN PROPERTY | Cadmium, Dissolved | 2 | Yes |  |  | 3A (insufficient data) | Less than 4 samples collected in last 5 or 10yrs | 1C//2B/4/3A////1C/3A/// | 10///10/(A) 2 or CF (C) 0.25 or CF////10/(A) 2 or CF (C) 0.25 or CF/// | ug/l | 0 | exceedences |  |  |  |  | 0 | exceedences | [6 empty] | 0 | exceedences | 0 | exceedences | 0 | exceedences | [6 empty] | 0.119 | 0.5 | 0.3095 | 0.26941 |  | 2005-10-11 | 2008-10-24 | River/Stream | Weber River | 41.0023 | 111.6799 |  | 5YR | Summary only for NONREJECTED data used in analysis. Refer to corresponding data report for all data considered in IR analysis. | UT16020102-024 | 4925091 | EAST CANYON CK @ WALDREN PROPERTY | Cadmium, Dissolved | 1 | Yes |  |  | 3A (insufficient data) | Less than 4 samples collected in last 5 or 10yrs | 1C//2B/4/3A////1C/3A/// | 10///10/(A) 2 or CF (C) 0.25 or CF////10/(A) 2 or CF (C) 0.25 or CF/// | ug/l | 0 | exceedences |  |  |  |  | 0 | exceedences | [6 empty] | 0 | exceedences | 0 | exceedences | [8 empty] | 0.119 | 0.119 | 0.119 |  |  | 2008-10-24 | 2008-10-24 | River/Stream | Weber River | 41.0023 | 111.6799
Summary only for NONREJECTED data used in analysis. Refer to corresponding data report for all data considered in IR analysis. | 10YR | UT16010202-013 | 4908741 | Clarkston Creek ~0.5 mi ab Newton Res (UT09ST-141) | Cadmium, Dissolved | 1 | Yes |  |  | 3A (insufficient data) | Less than 4 samples collected in last 5 or 10yrs | //2B/4/3A/////3A/// | ///10/(A) 2 or CF (C) 0.25 or CF/////(A) 2 or CF (C) 0.25 or CF/// | ug/l | [6 empty] | 0 | exceedences | [6 empty] | 0 | exceedences |  |  | 0 | exceedences | [6 empty] | 0.05 | 0.05 | 0.05 |  |  | 2012-09-25 | 2012-09-25 | River/Stream | Bear River | 41.9073 | 112.0033 |  | 5YR | Summary only for NONREJECTED data used in analysis. Refer to corresponding data report for all data considered in IR analysis. | UT16010202-013 | 4908741 | Clarkston Creek ~0.5 mi ab Newton Res (UT09ST-141) | Cadmium, Dissolved | 1 | Yes |  |  | 3A (insufficient data) | Less than 4 samples collected in last 5 or 10yrs | //2B/4/3A/////3A/// | ///10/(A) 2 or CF (C) 0.25 or CF/////(A) 2 or CF (C) 0.25 or CF/// | ug/l | [6 empty] | 0 | exceedences | [6 empty] | 0 | exceedences | [10 empty] | 0.05 | 0.05 | 0.05 |  |  | 2012-09-25 | 2012-09-25 | River/Stream | Bear River | 41.9073 | 112.0033
Summary only for NONREJECTED data used in analysis. Refer to corresponding data report for all data considered in IR analysis. | 10YR | UT16010203-006 | 4908733 | White Pine Creek 2 miles east of Mt. Gog at 7720 feet (UT09ST-154) | Cadmium, Dissolved | 1 | Yes |  |  | 3A (insufficient data) | Less than 4 samples collected in last 5 or 10yrs | //2B////3C/////3C/ | //////(A) 2 or CF (C) 0.25 or CF/////(A) 2 or CF (C) 0.25 or CF/ | ug/l | [10 empty] | 0 | exceedences | [10 empty] | 0 | exceedences |  |  | 0.05 | 0.05 | 0.05 |  |  | 2012-10-17 | 2012-10-17 | River/Stream | Bear River | 41.9268 | 111.6143 |  | 5YR | Summary only for NONREJECTED data used in analysis. Refer to corresponding data report for all data considered in IR analysis. | UT16010203-006 | 4908733 | White Pine Creek 2 miles east of Mt. Gog at 7720 feet (UT09ST-154) | Cadmium, Dissolved | 1 | Yes |  |  | 3A (insufficient data) | Less than 4 samples collected in last 5 or 10yrs | //2B////3C/////3C/ | //////(A) 2 or CF (C) 0.25 or CF/////(A) 2 or CF (C) 0.25 or CF/ | ug/l | [10 empty] | 0 | exceedences | [14 empty] | 0.05 | 0.05 | 0.05 |  |  | 2012-10-17 | 2012-10-17 | River/Stream | Bear River | 41.9268 | 111.6143
Summary only for NONREJECTED data used in analysis. Refer to corresponding data report for all data considered in IR analysis. | 10YR | UT16020101-023 | 4928030 | WEBER R AB OAKLEY LAGOONS | Cadmium, Dissolved | 1 | Yes |  |  | 3A (insufficient data) | Less than 4 samples collected in last 5 or 10yrs | 1C//2B/4/3A////1C/3A/// | 10///10/(A) 2 or CF (C) 0.25 or CF////10/(A) 2 or CF (C) 0.25 or CF/// | ug/l | 0 | exceedences |  |  |  |  | 0 | exceedences | [6 empty] | 0 | exceedences | 0 | exceedences | 0 | exceedences | [6 empty] | 0.153 | 0.153 | 0.153 |  |  | 2009-11-05 | 2009-11-05 | River/Stream | Weber River | 40.7086 | 111.2938 |  | 5YR | Summary only for NONREJECTED data used in analysis. Refer to corresponding data report for all data considered in IR analysis. | UT16020101-023 | 4928030 | WEBER R AB OAKLEY LAGOONS | Cadmium, Dissolved | 1 | Yes |  |  | 3A (insufficient data) | Less than 4 samples collected in last 5 or 10yrs | 1C//2B/4/3A////1C/3A/// | 10///10/(A) 2 or CF (C) 0.25 or CF////10/(A) 2 or CF (C) 0.25 or CF/// | ug/l | 0 | exceedences |  |  |  |  | 0 | exceedences | [6 empty] | 0 | exceedences | 0 | exceedences | [8 empty] | 0.153 | 0.153 | 0.153 |  |  | 2009-11-05 | 2009-11-05 | River/Stream | Weber River | 40.7086 | 111.2938
Summary only for NONREJECTED data used in analysis. Refer to corresponding data report for all data considered in IR analysis. | 10YR | UT16020101-023 | 5920110 | WEBER RIVER AB CNFL / MILL RACE CK | Cadmium, Dissolved | 1 | Yes |  |  | 3A (insufficient data) | Less than 4 samples collected in last 5 or 10yrs | 1C//2B/4/3A////1C/3A/// | 10///10/(A) 2 or CF (C) 0.25 or CF////10/(A) 2 or CF (C) 0.25 or CF/// | ug/l | 0 | exceedences |  |  |  |  | 0 | exceedences | [6 empty] | 0 | exceedences | 0 | exceedences | 0 | exceedences | [6 empty] | 0.05 | 0.05 | 0.05 |  |  | 2009-11-05 | 2009-11-05 | River/Stream | Weber River | 40.7069 | 111.3094 |  | 5YR | Summary only for NONREJECTED data used in analysis. Refer to corresponding data report for all data considered in IR analysis. | UT16020101-023 | 5920110 | WEBER RIVER AB CNFL / MILL RACE CK | Cadmium, Dissolved | 1 | Yes |  |  | 3A (insufficient data) | Less than 4 samples collected in last 5 or 10yrs | 1C//2B/4/3A////1C/3A/// | 10///10/(A) 2 or CF (C) 0.25 or CF////10/(A) 2 or CF (C) 0.25 or CF/// | ug/l | 0 | exceedences |  |  |  |  | 0 | exceedences | [6 empty] | 0 | exceedences | 0 | exceedences | [8 empty] | 0.05 | 0.05 | 0.05 |  |  | 2009-11-05 | 2009-11-05 | River/Stream | Weber River | 40.7069 | 111.3094
Summary only for NONREJECTED data used in analysis. Refer to corresponding data report for all data considered in IR analysis. | 10YR | UT16020101-027 | 5924000 | SMITH AND MOREHOUSE CK AB SMITH AND MOREHOUSE RES | Cadmium, Dissolved | 2 | Yes |  |  | 3A (insufficient data) | Less than 4 samples collected in last 5 or 10yrs | 1C//2B/4/3A////1C/3A/// | 10///10/(A) 2 or CF (C) 0.25 or CF////10/(A) 2 or CF (C) 0.25 or CF/// | ug/l | 0 | exceedences |  |  |  |  | 0 | exceedences | [6 empty] | 0 | exceedences | 0 | exceedences | 0 | exceedences | [6 empty] | 0.05 | 0.5 | 0.275 | 0.3182 |  | 2003-07-22 | 2008-07-17 | River/Stream | Weber River | 40.7424 | 111.0993 |  | 5YR | Summary only for NONREJECTED data used in analysis. Refer to corresponding data report for all data considered in IR analysis. | UT16020101-027 | 5924000 | SMITH AND MOREHOUSE CK AB SMITH AND MOREHOUSE RES | Cadmium, Dissolved | 1 | Yes |  |  | 3A (insufficient data) | Less than 4 samples collected in last 5 or 10yrs | 1C//2B/4/3A////1C/3A/// | 10///10/(A) 2 or CF (C) 0.25 or CF////10/(A) 2 or CF (C) 0.25 or CF/// | ug/l | 0 | exceedences |  |  |  |  | 0 | exceedences | [6 empty] | 0 | exceedences | 0 | exceedences | [8 empty] | 0.05 | 0.05 | 0.05 |  |  | 2008-07-17 | 2008-07-17 | River/Stream | Weber River | 40.7424 | 111.0993
Summary only for NONREJECTED data used in analysis. Refer to corresponding data report for all data considered in IR analysis. | 10YR | UT16020102-027 | 4925362 | KIMBALL CK AT SWANER NATURE PRESERVE | Cadmium, Dissolved | 1 | Yes |  |  | 3A (insufficient data) | Less than 4 samples collected in last 5 or 10yrs | 1C//2B/4/3A////1C/3A/// | 10///10/(A) 2 or CF (C) 0.25 or CF////10/(A) 2 or CF (C) 0.25 or CF/// | ug/l | 0 | exceedences |  |  |  |  | 0 | exceedences | [6 empty] | 0 | exceedences | 0 | exceedences | 0 | exceedences | [6 empty] | 0.05 | 0.05 | 0.05 |  |  | 2008-10-07 | 2008-10-07 | River/Stream | Weber River | 40.7172 | 111.5171 |  | 5YR | Summary only for NONREJECTED data used in analysis. Refer to corresponding data report for all data considered in IR analysis. | UT16020102-027 | 4925362 | KIMBALL CK AT SWANER NATURE PRESERVE | Cadmium, Dissolved | 1 | Yes |  |  | 3A (insufficient data) | Less than 4 samples collected in last 5 or 10yrs | 1C//2B/4/3A////1C/3A/// | 10///10/(A) 2 or CF (C) 0.25 or CF////10/(A) 2 or CF (C) 0.25 or CF/// | ug/l | 0 | exceedences |  |  |  |  | 0 | exceedences | [6 empty] | 0 | exceedences | 0 | exceedences | [8 empty] | 0.05 | 0.05 | 0.05 |  |  | 2008-10-07 | 2008-10-07 | River/Stream | Weber River | 40.7172 | 111.5171
Summary only for NONREJECTED data used in analysis. Refer to corresponding data report for all data considered in IR analysis. | 10YR | UT16020201-002 | 5912850 | WIDE HOLLOW CK AB TIBBLE FORK RES | Cadmium, Dissolved | 1 | Yes |  |  | 3A (insufficient data) | Less than 4 samples collected in last 5 or 10yrs | //2B/4/3A/////3A/// | ///10/(A) 2 or CF (C) 0.25 or CF/////(A) 2 or CF (C) 0.25 or CF/// | ug/l | [6 empty] | 0 | exceedences | [6 empty] | 0 | exceedences |  |  | 0 | exceedences | [6 empty] | 0.05 | 0.05 | 0.05 |  |  | 2009-10-26 | 2009-10-26 | River/Stream | Jordan River/Utah Lake | 40.4833 | 111.6869 |  | 5YR | Summary only for NONREJECTED data used in analysis. Refer to corresponding data report for all data considered in IR analysis. | UT16020201-002 | 5912850 | WIDE HOLLOW CK AB TIBBLE FORK RES | Cadmium, Dissolved | 1 | Yes |  |  | 3A (insufficient data) | Less than 4 samples collected in last 5 or 10yrs | //2B/4/3A/////3A/// | ///10/(A) 2 or CF (C) 0.25 or CF/////(A) 2 or CF (C) 0.25 or CF/// | ug/l | [6 empty] | 0 | exceedences | [6 empty] | 0 | exceedences | [10 empty] | 0.05 | 0.05 | 0.05 |  |  | 2009-10-26 | 2009-10-26 | River/Stream | Jordan River/Utah Lake | 40.4833 | 111.6869
Summary only for NONREJECTED data used in analysis. Refer to corresponding data report for all data considered in IR analysis. | 10YR | UT16020201-002 | 5912890 | SILVER CK AB SILVER LAKE FLAT RESERVOIR | Cadmium, Dissolved | 1 | Yes |  |  | 3A (insufficient data) | Less than 4 samples collected in last 5 or 10yrs | //2B/4/3A/////3A/// | ///10/(A) 2 or CF (C) 0.25 or CF/////(A) 2 or CF (C) 0.25 or CF/// | ug/l | [6 empty] | 0 | exceedences | [6 empty] | 0 | exceedences |  |  | 0 | exceedences | [6 empty] | 0.05 | 0.05 | 0.05 |  |  | 2012-07-17 | 2012-07-17 | River/Stream | Jordan River/Utah Lake | 40.5069 | 111.656 |  | 5YR | Summary only for NONREJECTED data used in analysis. Refer to corresponding data report for all data considered in IR analysis. | UT16020201-002 | 5912890 | SILVER CK AB SILVER LAKE FLAT RESERVOIR | Cadmium, Dissolved | 1 | Yes |  |  | 3A (insufficient data) | Less than 4 samples collected in last 5 or 10yrs | //2B/4/3A/////3A/// | ///10/(A) 2 or CF (C) 0.25 or CF/////(A) 2 or CF (C) 0.25 or CF/// | ug/l | [6 empty] | 0 | exceedences | [6 empty] | 0 | exceedences | [10 empty] | 0.05 | 0.05 | 0.05 |  |  | 2012-07-17 | 2012-07-17 | River/Stream | Jordan River/Utah Lake | 40.5069 | 111.656
Summary only for NONREJECTED data used in analysis. Refer to corresponding data report for all data considered in IR analysis. | 10YR | UT16020201-004 | 4995355 | SALT CK BL SALT CANYON E OF QUARRY | Cadmium, Dissolved | 2 | Yes |  |  | 3A (insufficient data) | Less than 4 samples collected in last 5 or 10yrs | //2B/4/3A/////3A/// | ///10/(A) 2 or CF (C) 0.25 or CF/////(A) 2 or CF (C) 0.25 or CF/// | ug/l | [6 empty] | 0 | exceedences | [6 empty] | 0 | exceedences |  |  | 0 | exceedences | [6 empty] | 0.05 | 0.05 | 0.05 | 0 |  | 2009-10-27 | 2010-03-23 | River/Stream | Jordan River/Utah Lake | 39.714 | 111.7929 |  | 5YR | Summary only for NONREJECTED data used in analysis. Refer to corresponding data report for all data considered in IR analysis. | UT16020201-004 | 4995355 | SALT CK BL SALT CANYON E OF QUARRY | Cadmium, Dissolved | 2 | Yes |  |  | 3A (insufficient data) | Less than 4 samples collected in last 5 or 10yrs | //2B/4/3A/////3A/// | ///10/(A) 2 or CF (C) 0.25 or CF/////(A) 2 or CF (C) 0.25 or CF/// | ug/l | [6 empty] | 0 | exceedences | [6 empty] | 0 | exceedences | [10 empty] | 0.05 | 0.05 | 0.05 | 0 |  | 2009-10-27 | 2010-03-23 | River/Stream | Jordan River/Utah Lake | 39.714 | 111.7929
Summary only for NONREJECTED data used in analysis. Refer to corresponding data report for all data considered in IR analysis. | 10YR | UT16020201-005 | 4995375 | SALT CK AT PONDEROSA CAMPGROUND | Cadmium, Dissolved | 1 | Yes |  |  | 3A (insufficient data) | Less than 4 samples collected in last 5 or 10yrs | //2B/4/3A/////3A/// | ///10/(A) 2 or CF (C) 0.25 or CF/////(A) 2 or CF (C) 0.25 or CF/// | ug/l | [6 empty] | 0 | exceedences | [6 empty] | 0 | exceedences |  |  | 0 | exceedences | [6 empty] | 0.05 | 0.05 | 0.05 |  |  | 2008-07-01 | 2008-07-01 | River/Stream | Jordan River/Utah Lake | 39.7647 | 111.7131 |  | 5YR | Summary only for NONREJECTED data used in analysis. Refer to corresponding data report for all data considered in IR analysis. | UT16020201-005 | 4995375 | SALT CK AT PONDEROSA CAMPGROUND | Cadmium, Dissolved | 1 | Yes |  |  | 3A (insufficient data) | Less than 4 samples collected in last 5 or 10yrs | //2B/4/3A/////3A/// | ///10/(A) 2 or CF (C) 0.25 or CF/////(A) 2 or CF (C) 0.25 or CF/// | ug/l | [6 empty] | 0 | exceedences | [6 empty] | 0 | exceedences | [10 empty] | 0.05 | 0.05 | 0.05 |  |  | 2008-07-01 | 2008-07-01 | River/Stream | Jordan River/Utah Lake | 39.7647 | 111.7131
Summary only for NONREJECTED data used in analysis. Refer to corresponding data report for all data considered in IR analysis. | 10YR | UT16020201-007 | 4995530 | SUMMIT CK AB CNFL LOWER WATER HOLLOW | Cadmium, Dissolved | 1 | Yes |  |  | 3A (insufficient data) | Less than 4 samples collected in last 5 or 10yrs | //2B/4/3A/////3A/// | ///10/(A) 2 or CF (C) 0.25 or CF/////(A) 2 or CF (C) 0.25 or CF/// | ug/l | [6 empty] | 0 | exceedences | [6 empty] | 0 | exceedences |  |  | 0 | exceedences | [6 empty] | 0.05 | 0.05 | 0.05 |  |  | 2009-10-13 | 2009-10-13 | River/Stream | Jordan River/Utah Lake | 39.9303 | 111.7618 |  | 5YR | Summary only for NONREJECTED data used in analysis. Refer to corresponding data report for all data considered in IR analysis. | UT16020201-007 | 4995530 | SUMMIT CK AB CNFL LOWER WATER HOLLOW | Cadmium, Dissolved | 1 | Yes |  |  | 3A (insufficient data) | Less than 4 samples collected in last 5 or 10yrs | //2B/4/3A/////3A/// | ///10/(A) 2 or CF (C) 0.25 or CF/////(A) 2 or CF (C) 0.25 or CF/// | ug/l | [6 empty] | 0 | exceedences | [6 empty] | 0 | exceedences | [10 empty] | 0.05 | 0.05 | 0.05 |  |  | 2009-10-13 | 2009-10-13 | River/Stream | Jordan River/Utah Lake | 39.9303 | 111.7618
Summary only for NONREJECTED data used in analysis. Refer to corresponding data report for all data considered in IR analysis. | 10YR | UT16020202-001 | 4995605 | SPANISH FORK R. MOUTH OF CANYON BL GAGING STATION | Cadmium, Dissolved | 1 | Yes |  |  | 3A (insufficient data) | Less than 4 samples collected in last 5 or 10yrs | //2B/4//3B//3D///3B//3D | ///10//(A) 2 or CF (C) 0.25 or CF//(A) 2 or CF (C) 0.25 or CF///(A) 2 or CF (C) 0.25 or CF//(A) 2 or CF (C) 0.25 or CF | ug/l | [8 empty] | 0 | exceedences |  |  | 0 | exceedences | 0 | exceedences |  |  |  |  | 0 | exceedences |  |  | 0 | exceedences | 0.135 | 0.135 | 0.135 |  |  | 2009-10-29 | 2009-10-29 | River/Stream | Jordan River/Utah Lake | 40.0612 | 111.5699 |  | 5YR | Summary only for NONREJECTED data used in analysis. Refer to corresponding data report for all data considered in IR analysis. | UT16020202-001 | 4995605 | SPANISH FORK R. MOUTH OF CANYON BL GAGING STATION | Cadmium, Dissolved | 1 | Yes |  |  | 3A (insufficient data) | Less than 4 samples collected in last 5 or 10yrs | //2B/4//3B//3D///3B//3D | ///10//(A) 2 or CF (C) 0.25 or CF//(A) 2 or CF (C) 0.25 or CF///(A) 2 or CF (C) 0.25 or CF//(A) 2 or CF (C) 0.25 or CF | ug/l | [8 empty] | 0 | exceedences |  |  | 0 | exceedences | 0 | exceedences | [10 empty] | 0.135 | 0.135 | 0.135 |  |  | 2009-10-29 | 2009-10-29 | River/Stream | Jordan River/Utah Lake | 40.0612 | 111.5699
Summary only for NONREJECTED data used in analysis. Refer to corresponding data report for all data considered in IR analysis. | 10YR | UT16020202-004 | 4996133 | LEFT FK.HOBBLE CK BL BARTHOLOMEW CANYON | Cadmium, Dissolved | 1 | Yes |  |  | 3A (insufficient data) | Less than 4 samples collected in last 5 or 10yrs | //2B/4/3A/////3A/// | ///10/(A) 2 or CF (C) 0.25 or CF/////(A) 2 or CF (C) 0.25 or CF/// | ug/l | [6 empty] | 0 | exceedences | [6 empty] | 0 | exceedences |  |  | 0 | exceedences | [6 empty] | 0.05 | 0.05 | 0.05 |  |  | 2009-09-23 | 2009-09-23 | River/Stream | Jordan River/Utah Lake | 40.1976 | 111.4915 |  | 5YR | Summary only for NONREJECTED data used in analysis. Refer to corresponding data report for all data considered in IR analysis. | UT16020202-004 | 4996133 | LEFT FK.HOBBLE CK BL BARTHOLOMEW CANYON | Cadmium, Dissolved | 1 | Yes |  |  | 3A (insufficient data) | Less than 4 samples collected in last 5 or 10yrs | //2B/4/3A/////3A/// | ///10/(A) 2 or CF (C) 0.25 or CF/////(A) 2 or CF (C) 0.25 or CF/// | ug/l | [6 empty] | 0 | exceedences | [6 empty] | 0 | exceedences | [10 empty] | 0.05 | 0.05 | 0.05 |  |  | 2009-09-23 | 2009-09-23 | River/Stream | Jordan River/Utah Lake | 40.1976 | 111.4915
Summary only for NONREJECTED data used in analysis. Refer to corresponding data report for all data considered in IR analysis. | 10YR | UT16020202-004 | 4996135 | LEFT FK HOBBLE CK AB GRANGER CANYON | Cadmium, Dissolved | 1 | Yes |  |  | 3A (insufficient data) | Less than 4 samples collected in last 5 or 10yrs | //2B/4/3A/////3A/// | ///10/(A) 2 or CF (C) 0.25 or CF/////(A) 2 or CF (C) 0.25 or CF/// | ug/l | [6 empty] | 0 | exceedences | [6 empty] | 0 | exceedences |  |  | 0 | exceedences | [6 empty] | 0.05 | 0.05 | 0.05 |  |  | 2009-09-21 | 2009-09-21 | River/Stream | Jordan River/Utah Lake | 40.2184 | 111.4807 |  | 5YR | Summary only for NONREJECTED data used in analysis. Refer to corresponding data report for all data considered in IR analysis. | UT16020202-004 | 4996135 | LEFT FK HOBBLE CK AB GRANGER CANYON | Cadmium, Dissolved | 1 | Yes |  |  | 3A (insufficient data) | Less than 4 samples collected in last 5 or 10yrs | //2B/4/3A/////3A/// | ///10/(A) 2 or CF (C) 0.25 or CF/////(A) 2 or CF (C) 0.25 or CF/// | ug/l | [6 empty] | 0 | exceedences | [6 empty] | 0 | exceedences | [10 empty] | 0.05 | 0.05 | 0.05 |  |  | 2009-09-21 | 2009-09-21 | River/Stream | Jordan River/Utah Lake | 40.2184 | 111.4807
Summary only for NONREJECTED data used in analysis. Refer to corresponding data report for all data considered in IR analysis. | 10YR | UT16020202-004 | 4996170 | SHEEP CANYON CK AB CNFL L. FK. HOBBLE CK | Cadmium, Dissolved | 1 | Yes |  |  | 3A (insufficient data) | Less than 4 samples collected in last 5 or 10yrs | //2B/4/3A/////3A/// | ///10/(A) 2 or CF (C) 0.25 or CF/////(A) 2 or CF (C) 0.25 or CF/// | ug/l | [6 empty] | 0 | exceedences | [6 empty] | 0 | exceedences |  |  | 0 | exceedences | [6 empty] | 0.152 | 0.152 | 0.152 |  |  | 2009-09-23 | 2009-09-23 | River/Stream | Jordan River/Utah Lake | 40.2879 | 111.3863 |  | 5YR | Summary only for NONREJECTED data used in analysis. Refer to corresponding data report for all data considered in IR analysis. | UT16020202-004 | 4996170 | SHEEP CANYON CK AB CNFL L. FK. HOBBLE CK | Cadmium, Dissolved | 1 | Yes |  |  | 3A (insufficient data) | Less than 4 samples collected in last 5 or 10yrs | //2B/4/3A/////3A/// | ///10/(A) 2 or CF (C) 0.25 or CF/////(A) 2 or CF (C) 0.25 or CF/// | ug/l | [6 empty] | 0 | exceedences | [6 empty] | 0 | exceedences | [10 empty] | 0.152 | 0.152 | 0.152 |  |  | 2009-09-23 | 2009-09-23 | River/Stream | Jordan River/Utah Lake | 40.2879 | 111.3863
Summary only for NONREJECTED data used in analysis. Refer to corresponding data report for all data considered in IR analysis. | 10YR | UT16020202-005 | 4996155 | R. FK. HOBBLE CK. BL BALSAM CAMPGROUND | Cadmium, Dissolved | 1 | Yes |  |  | 3A (insufficient data) | Less than 4 samples collected in last 5 or 10yrs | //2B/4/3A/////3A/// | ///10/(A) 2 or CF (C) 0.25 or CF/////(A) 2 or CF (C) 0.25 or CF/// | ug/l | [6 empty] | 0 | exceedences | [6 empty] | 0 | exceedences |  |  | 0 | exceedences | [6 empty] | 0.05 | 0.05 | 0.05 |  |  | 2009-09-22 | 2009-09-22 | River/Stream | Jordan River/Utah Lake | 40.1985 | 111.4075 |  | 5YR | Summary only for NONREJECTED data used in analysis. Refer to corresponding data report for all data considered in IR analysis. | UT16020202-005 | 4996155 | R. FK. HOBBLE CK. BL BALSAM CAMPGROUND | Cadmium, Dissolved | 1 | Yes |  |  | 3A (insufficient data) | Less than 4 samples collected in last 5 or 10yrs | //2B/4/3A/////3A/// | ///10/(A) 2 or CF (C) 0.25 or CF/////(A) 2 or CF (C) 0.25 or CF/// | ug/l | [6 empty] | 0 | exceedences | [6 empty] | 0 | exceedences | [10 empty] | 0.05 | 0.05 | 0.05 |  |  | 2009-09-22 | 2009-09-22 | River/Stream | Jordan River/Utah Lake | 40.1985 | 111.4075
Summary only for NONREJECTED data used in analysis. Refer to corresponding data report for all data considered in IR analysis. | 10YR | UT16020202-006 | 4995645 | Spanish Fk outlet to Diamond Fk Ck | Cadmium, Dissolved | 2 | Yes | Yes | Yes | 3A (insufficient data) | Less than 4 samples collected in last 5 or 10yrs | //2B/4/3A/////3A/// | ///10/(A) 2 or CF (C) 0.25 or CF/////(A) 2 or CF (C) 0.25 or CF/// | ug/l | [6 empty] | 0 | exceedences | [6 empty] | 0 | exceedences |  |  | 0 | exceedences | [6 empty] | 0.05 | 0.23 | 0.14 | 0.12728 |  | 2010-09-16 | 2011-07-27 | River/Stream | Jordan River/Utah Lake | 40.0293 | 111.5062 |  | 5YR | Summary only for NONREJECTED data used in analysis. Refer to corresponding data report for all data considered in IR analysis. | UT16020202-006 | 4995645 | Spanish Fk outlet to Diamond Fk Ck | Cadmium, Dissolved | 2 | Yes | Yes | Yes | 3A (insufficient data) | Less than 4 samples collected in last 5 or 10yrs | //2B/4/3A/////3A/// | ///10/(A) 2 or CF (C) 0.25 or CF/////(A) 2 or CF (C) 0.25 or CF/// | ug/l | [6 empty] | 0 | exceedences | [6 empty] | 0 | exceedences | [10 empty] | 0.05 | 0.23 | 0.14 | 0.12728 |  | 2010-09-16 | 2011-07-27 | River/Stream | Jordan River/Utah Lake | 40.0293 | 111.5062
Summary only for NONREJECTED data used in analysis. Refer to corresponding data report for all data considered in IR analysis. | 10YR | UT16020202-006 | 4995665 | DIAMOND FK BL PALMYRA CAMPGROUND | Cadmium, Dissolved | 2 | Yes | Yes | Yes | 3A (insufficient data) | Less than 4 samples collected in last 5 or 10yrs | //2B/4/3A/////3A/// | ///10/(A) 2 or CF (C) 0.25 or CF/////(A) 2 or CF (C) 0.25 or CF/// | ug/l | [6 empty] | 0 | exceedences | [6 empty] | 0 | exceedences |  |  | 0 | exceedences | [6 empty] | 0.05 | 0.05 | 0.05 | 0 |  | 2009-10-21 | 2010-03-23 | River/Stream | Jordan River/Utah Lake | 40.0643 | 111.4398 |  | 5YR | Summary only for NONREJECTED data used in analysis. Refer to corresponding data report for all data considered in IR analysis. | UT16020202-006 | 4995665 | DIAMOND FK BL PALMYRA CAMPGROUND | Cadmium, Dissolved | 2 | Yes | Yes | Yes | 3A (insufficient data) | Less than 4 samples collected in last 5 or 10yrs | //2B/4/3A/////3A/// | ///10/(A) 2 or CF (C) 0.25 or CF/////(A) 2 or CF (C) 0.25 or CF/// | ug/l | [6 empty] | 0 | exceedences | [6 empty] | 0 | exceedences | [10 empty] | 0.05 | 0.05 | 0.05 | 0 |  | 2009-10-21 | 2010-03-23 | River/Stream | Jordan River/Utah Lake | 40.0643 | 111.4398
Summary only for NONREJECTED data used in analysis. Refer to corresponding data report for all data considered in IR analysis. | 10YR | UT16020202-006 | 4995675 | WANRHODES CANYON CK AB CNFL W/ DIAMOND FK CK | Cadmium, Dissolved | 2 | Yes | Yes | Yes | 3A (insufficient data) | Less than 4 samples collected in last 5 or 10yrs | //2B/4/3A/////3A/// | ///10/(A) 2 or CF (C) 0.25 or CF/////(A) 2 or CF (C) 0.25 or CF/// | ug/l | [6 empty] | 0 | exceedences | [6 empty] | 0 | exceedences |  |  | 0 | exceedences | [6 empty] | 0.05 | 0.111 | 0.0805 | 0.043134 |  | 2009-10-12 | 2010-03-23 | River/Stream | Jordan River/Utah Lake | 40.0722 | 111.4286 |  | 5YR | Summary only for NONREJECTED data used in analysis. Refer to corresponding data report for all data considered in IR analysis. | UT16020202-006 | 4995675 | WANRHODES CANYON CK AB CNFL W/ DIAMOND FK CK | Cadmium, Dissolved | 2 | Yes | Yes | Yes | 3A (insufficient data) | Less than 4 samples collected in last 5 or 10yrs | //2B/4/3A/////3A/// | ///10/(A) 2 or CF (C) 0.25 or CF/////(A) 2 or CF (C) 0.25 or CF/// | ug/l | [6 empty] | 0 | exceedences | [6 empty] | 0 | exceedences | [10 empty] | 0.05 | 0.111 | 0.0805 | 0.043134 |  | 2009-10-12 | 2010-03-23 | River/Stream | Jordan River/Utah Lake | 40.0722 | 111.4286
Summary only for NONREJECTED data used in analysis. Refer to corresponding data report for all data considered in IR analysis. | 10YR | UT16020202-006 | 4995680 | DIAMOND FORK AB PALMYRA CAMPGROUND | Cadmium, Dissolved | 2 | Yes | Yes | Yes | 3A (insufficient data) | Less than 4 samples collected in last 5 or 10yrs | //2B/4/3A/////3A/// | ///10/(A) 2 or CF (C) 0.25 or CF/////(A) 2 or CF (C) 0.25 or CF/// | ug/l | [6 empty] | 0 | exceedences | [6 empty] | 0 | exceedences |  |  | 0 | exceedences | [6 empty] | 0.05 | 0.05 | 0.05 | 0 |  | 2009-10-21 | 2010-03-23 | River/Stream | Jordan River/Utah Lake | 40.0722 | 111.4286 |  | 5YR | Summary only for NONREJECTED data used in analysis. Refer to corresponding data report for all data considered in IR analysis. | UT16020202-006 | 4995680 | DIAMOND FORK AB PALMYRA CAMPGROUND | Cadmium, Dissolved | 2 | Yes | Yes | Yes | 3A (insufficient data) | Less than 4 samples collected in last 5 or 10yrs | //2B/4/3A/////3A/// | ///10/(A) 2 or CF (C) 0.25 or CF/////(A) 2 or CF (C) 0.25 or CF/// | ug/l | [6 empty] | 0 | exceedences | [6 empty] | 0 | exceedences | [10 empty] | 0.05 | 0.05 | 0.05 | 0 |  | 2009-10-21 | 2010-03-23 | River/Stream | Jordan River/Utah Lake | 40.0722 | 111.4286
Summary only for NONREJECTED data used in analysis. Refer to corresponding data report for all data considered in IR analysis. | 10YR | UT16020204-020 | 4993320 | BIG COTTONWOOD CK AT SOLITUDE | Cadmium, Dissolved | 1 | Yes |  |  | 3A (insufficient data) | Less than 4 samples collected in last 5 or 10yrs | 1C//2B//3A////1C/3A/// | 10////(A) 2 or CF (C) 0.25 or CF////10/(A) 2 or CF (C) 0.25 or CF/// | ug/l | 0 | exceedences |  |  |  |  | 0 | exceedences | [8 empty] | 0 | exceedences | 0 | exceedences | [6 empty] | 0.05 | 0.05 | 0.05 |  |  | 2009-09-15 | 2009-09-15 | River/Stream | Jordan River/Utah Lake | 40.6182 | 111.5931 |  | 5YR | Summary only for NONREJECTED data used in analysis. Refer to corresponding data report for all data considered in IR analysis. | UT16020204-020 | 4993320 | BIG COTTONWOOD CK AT SOLITUDE | Cadmium, Dissolved | 1 | Yes |  |  | 3A (insufficient data) | Less than 4 samples collected in last 5 or 10yrs | 1C//2B//3A////1C/3A/// | 10////(A) 2 or CF (C) 0.25 or CF////10/(A) 2 or CF (C) 0.25 or CF/// | ug/l | 0 | exceedences |  |  |  |  | 0 | exceedences | [8 empty] | 0 | exceedences | [8 empty] | 0.05 | 0.05 | 0.05 |  |  | 2009-09-15 | 2009-09-15 | River/Stream | Jordan River/Utah Lake | 40.6182 | 111.5931
Summary only for NONREJECTED data used in analysis. Refer to corresponding data report for all data considered in IR analysis. | 10YR | UT16020204-022 | 4993795 | LITTLE COTTONWOOD CK AB WHITE PINE TRAIL BRIDGE XING | Cadmium, Dissolved | 1 | Yes |  |  | 3A (insufficient data) | Less than 4 samples collected in last 5 or 10yrs | 1C//2B//3A////1C/3A/// | 10////(A) 2 or CF (C) 0.25 or CF////10/(A) 2 or CF (C) 0.25 or CF/// | ug/l | 0 | exceedences |  |  |  |  | 1 | exceedences | [8 empty] | 0 | exceedences | 1 | exceedences | [6 empty] | 1.04 | 1.04 | 1.04 |  |  | 2008-10-09 | 2008-10-09 | River/Stream | Jordan River/Utah Lake | 40.5747 | 111.6805 |  | 5YR | Summary only for NONREJECTED data used in analysis. Refer to corresponding data report for all data considered in IR analysis. | UT16020204-022 | 4993795 | LITTLE COTTONWOOD CK AB WHITE PINE TRAIL BRIDGE XING | Cadmium, Dissolved | 1 | Yes |  |  | 3A (insufficient data) | Less than 4 samples collected in last 5 or 10yrs | 1C//2B//3A////1C/3A/// | 10////(A) 2 or CF (C) 0.25 or CF////10/(A) 2 or CF (C) 0.25 or CF/// | ug/l | 0 | exceedences |  |  |  |  | 1 | exceedences | [8 empty] | 0 | exceedences | [8 empty] | 1.04 | 1.04 | 1.04 |  |  | 2008-10-09 | 2008-10-09 | River/Stream | Jordan River/Utah Lake | 40.5747 | 111.6805
Summary only for NONREJECTED data used in analysis. Refer to corresponding data report for all data considered in IR analysis. | 10YR | UT16030003-018 | 4946990 | BIRCH CK ~1.5 MI AB THREE CREEKS RES (UT09ST-753) | Cadmium, Dissolved | 1 | Yes |  |  | 3A (insufficient data) | Less than 4 samples collected in last 5 or 10yrs | //2B/4/3A/////3A/// | ///10/(A) 2 or CF (C) 0.25 or CF/////(A) 2 or CF (C) 0.25 or CF/// | ug/l | [6 empty] | 0 | exceedences | [6 empty] | 0 | exceedences |  |  | 0 | exceedences | [6 empty] | 0.25 | 0.25 | 0.25 |  |  | 2011-09-29 | 2011-09-29 | River/Stream | Sevier River | 38.6277 | 112.4674 |  | 5YR | Summary only for NONREJECTED data used in analysis. Refer to corresponding data report for all data considered in IR analysis. | UT16030003-018 | 4946990 | BIRCH CK ~1.5 MI AB THREE CREEKS RES (UT09ST-753) | Cadmium, Dissolved | 1 | Yes |  |  | 3A (insufficient data) | Less than 4 samples collected in last 5 or 10yrs | //2B/4/3A/////3A/// | ///10/(A) 2 or CF (C) 0.25 or CF/////(A) 2 or CF (C) 0.25 or CF/// | ug/l | [6 empty] | 0 | exceedences | [6 empty] | 0 | exceedences | [10 empty] | 0.25 | 0.25 | 0.25 |  |  | 2011-09-29 | 2011-09-29 | River/Stream | Sevier River | 38.6277 | 112.4674
Summary only for NONREJECTED data used in analysis. Refer to corresponding data report for all data considered in IR analysis. | 10YR | UT16030003-018 | 4948720 | FISH CK ~1 MI AB CNFL/ SERVICEBERRY CK (UT09ST-749) | Cadmium, Dissolved | 1 | Yes |  |  | 3A (insufficient data) | Less than 4 samples collected in last 5 or 10yrs | //2B/4/3A/////3A/// | ///10/(A) 2 or CF (C) 0.25 or CF/////(A) 2 or CF (C) 0.25 or CF/// | ug/l | [6 empty] | 0 | exceedences | [6 empty] | 0 | exceedences |  |  | 0 | exceedences | [6 empty] | 0.05 | 0.05 | 0.05 |  |  | 2011-09-28 | 2011-09-28 | River/Stream | Sevier River | 38.5059 | 112.4581 |  | 5YR | Summary only for NONREJECTED data used in analysis. Refer to corresponding data report for all data considered in IR analysis. | UT16030003-018 | 4948720 | FISH CK ~1 MI AB CNFL/ SERVICEBERRY CK (UT09ST-749) | Cadmium, Dissolved | 1 | Yes |  |  | 3A (insufficient data) | Less than 4 samples collected in last 5 or 10yrs | //2B/4/3A/////3A/// | ///10/(A) 2 or CF (C) 0.25 or CF/////(A) 2 or CF (C) 0.25 or CF/// | ug/l | [6 empty] | 0 | exceedences | [6 empty] | 0 | exceedences | [10 empty] | 0.05 | 0.05 | 0.05 |  |  | 2011-09-28 | 2011-09-28 | River/Stream | Sevier River | 38.5059 | 112.4581
Summary only for NONREJECTED data used in analysis. Refer to corresponding data report for all data considered in IR analysis. | 10YR | UT16030003-018 | 4948800 | CLEAR CK ~.3 MI AB CNFL/ SEVIER R (UT09ST-725) | Cadmium, Dissolved | 1 | Yes |  |  | 3A (insufficient data) | Less than 4 samples collected in last 5 or 10yrs | //2B/4/3A/////3A/// | ///10/(A) 2 or CF (C) 0.25 or CF/////(A) 2 or CF (C) 0.25 or CF/// | ug/l | [6 empty] | 0 | exceedences | [6 empty] | 0 | exceedences |  |  | 0 | exceedences | [6 empty] | 0.05 | 0.05 | 0.05 |  |  | 2011-09-16 | 2011-09-16 | River/Stream | Sevier River | 38.5832 | 112.2616 |  | 5YR | Summary only for NONREJECTED data used in analysis. Refer to corresponding data report for all data considered in IR analysis. | UT16030003-018 | 4948800 | CLEAR CK ~.3 MI AB CNFL/ SEVIER R (UT09ST-725) | Cadmium, Dissolved | 1 | Yes |  |  | 3A (insufficient data) | Less than 4 samples collected in last 5 or 10yrs | //2B/4/3A/////3A/// | ///10/(A) 2 or CF (C) 0.25 or CF/////(A) 2 or CF (C) 0.25 or CF/// | ug/l | [6 empty] | 0 | exceedences | [6 empty] | 0 | exceedences | [10 empty] | 0.05 | 0.05 | 0.05 |  |  | 2011-09-16 | 2011-09-16 | River/Stream | Sevier River | 38.5832 | 112.2616
Summary only for NONREJECTED data used in analysis. Refer to corresponding data report for all data considered in IR analysis. | 10YR | UT16030003-018 | 4948827 | CLEAR CK 1 MI AB DRY WASH BL USGS GAGE | Cadmium, Dissolved | 1 | Yes |  |  | 3A (insufficient data) | Less than 4 samples collected in last 5 or 10yrs | //2B/4/3A/////3A/// | ///10/(A) 2 or CF (C) 0.25 or CF/////(A) 2 or CF (C) 0.25 or CF/// | ug/l | [6 empty] | 0 | exceedences | [6 empty] | 0 | exceedences |  |  | 0 | exceedences | [6 empty] | 0.05 | 0.05 | 0.05 |  |  | 2008-10-22 | 2008-10-22 | River/Stream | Sevier River | 38.5811 | 112.2808 |  | 5YR | Summary only for NONREJECTED data used in analysis. Refer to corresponding data report for all data considered in IR analysis. | UT16030003-018 | 4948827 | CLEAR CK 1 MI AB DRY WASH BL USGS GAGE | Cadmium, Dissolved | 1 | Yes |  |  | 3A (insufficient data) | Less than 4 samples collected in last 5 or 10yrs | //2B/4/3A/////3A/// | ///10/(A) 2 or CF (C) 0.25 or CF/////(A) 2 or CF (C) 0.25 or CF/// | ug/l | [6 empty] | 0 | exceedences | [6 empty] | 0 | exceedences | [10 empty] | 0.05 | 0.05 | 0.05 |  |  | 2008-10-22 | 2008-10-22 | River/Stream | Sevier River | 38.5811 | 112.2808
Summary only for NONREJECTED data used in analysis. Refer to corresponding data report for all data considered in IR analysis. | 10YR | UT16030003-018 | 4948843 | CLEAR CK BL CONFLUENCE WITH FISH CK | Cadmium, Dissolved | 2 | Yes |  |  | 3A (insufficient data) | Less than 4 samples collected in last 5 or 10yrs | //2B/4/3A/////3A/// | ///10/(A) 2 or CF (C) 0.25 or CF/////(A) 2 or CF (C) 0.25 or CF/// | ug/l | [6 empty] | 0 | exceedences | [6 empty] | 0 | exceedences |  |  | 0 | exceedences | [6 empty] | 0.05 | 0.5 | 0.275 | 0.3182 |  | 2004-09-26 | 2011-08-18 | River/Stream | Sevier River | 38.5839 | 112.4047 |  | 5YR | Summary only for NONREJECTED data used in analysis. Refer to corresponding data report for all data considered in IR analysis. | UT16030003-018 | 4948843 | CLEAR CK BL CONFLUENCE WITH FISH CK | Cadmium, Dissolved | 1 | Yes |  |  | 3A (insufficient data) | Less than 4 samples collected in last 5 or 10yrs | //2B/4/3A/////3A/// | ///10/(A) 2 or CF (C) 0.25 or CF/////(A) 2 or CF (C) 0.25 or CF/// | ug/l | [6 empty] | 0 | exceedences | [6 empty] | 0 | exceedences | [10 empty] | 0.05 | 0.05 | 0.05 |  |  | 2011-08-18 | 2011-08-18 | River/Stream | Sevier River | 38.5839 | 112.4047
Summary only for NONREJECTED data used in analysis. Refer to corresponding data report for all data considered in IR analysis. | 10YR | UT16030003-021 | 4941020 | STRAIGHT CANYON CK ~1.4 MI AB CNFL/ MANNING CK (UT09ST-741) | Cadmium, Dissolved | 1 | Yes |  |  | 3A (insufficient data) | Less than 4 samples collected in last 5 or 10yrs | //2B/4/3A/////3A/// | ///10/(A) 2 or CF (C) 0.25 or CF/////(A) 2 or CF (C) 0.25 or CF/// | ug/l | [6 empty] | 0 | exceedences | [6 empty] | 0 | exceedences |  |  | 0 | exceedences | [6 empty] | 0.05 | 0.05 | 0.05 |  |  | 2011-10-05 | 2011-10-05 | River/Stream | Sevier River | 38.4266 | 112.0877 |  | 5YR | Summary only for NONREJECTED data used in analysis. Refer to corresponding data report for all data considered in IR analysis. | UT16030003-021 | 4941020 | STRAIGHT CANYON CK ~1.4 MI AB CNFL/ MANNING CK (UT09ST-741) | Cadmium, Dissolved | 1 | Yes |  |  | 3A (insufficient data) | Less than 4 samples collected in last 5 or 10yrs | //2B/4/3A/////3A/// | ///10/(A) 2 or CF (C) 0.25 or CF/////(A) 2 or CF (C) 0.25 or CF/// | ug/l | [6 empty] | 0 | exceedences | [6 empty] | 0 | exceedences | [10 empty] | 0.05 | 0.05 | 0.05 |  |  | 2011-10-05 | 2011-10-05 | River/Stream | Sevier River | 38.4266 | 112.0877
Summary only for NONREJECTED data used in analysis. Refer to corresponding data report for all data considered in IR analysis. | 10YR | UT16030004-001 | 4946140 | TWELVEMILE CK AB DIVERSION (UT09ST-736) | Cadmium, Dissolved | 1 | Yes |  |  | 3A (insufficient data) | Less than 4 samples collected in last 5 or 10yrs | //2B/4///3C/3D////3C/3D | ///10///(A) 2 or CF (C) 0.25 or CF/(A) 2 or CF (C) 0.25 or CF////(A) 2 or CF (C) 0.25 or CF/(A) 2 or CF (C) 0.25 or CF | ug/l | [10 empty] | 0 | exceedences | 0 | exceedences | 0 | exceedences | [6 empty] | 0 | exceedences | 0 | exceedences | 0.05 | 0.05 | 0.05 |  |  | 2011-09-20 | 2011-09-20 | River/Stream | Sevier River | 39.1438 | 111.732 |  | 5YR | Summary only for NONREJECTED data used in analysis. Refer to corresponding data report for all data considered in IR analysis. | UT16030004-001 | 4946140 | TWELVEMILE CK AB DIVERSION (UT09ST-736) | Cadmium, Dissolved | 1 | Yes |  |  | 3A (insufficient data) | Less than 4 samples collected in last 5 or 10yrs | //2B/4///3C/3D////3C/3D | ///10///(A) 2 or CF (C) 0.25 or CF/(A) 2 or CF (C) 0.25 or CF////(A) 2 or CF (C) 0.25 or CF/(A) 2 or CF (C) 0.25 or CF | ug/l | [10 empty] | 0 | exceedences | 0 | exceedences | 0 | exceedences | [10 empty] | 0.05 | 0.05 | 0.05 |  |  | 2011-09-20 | 2011-09-20 | River/Stream | Sevier River | 39.1438 | 111.732
Summary only for NONREJECTED data used in analysis. Refer to corresponding data report for all data considered in IR analysis. | 10YR | UT16030004-002 | 4946168 | Twelvemile CK BL Pinchot Campground | Cadmium, Dissolved | 2 | Yes |  |  | 3A (insufficient data) | Less than 4 samples collected in last 5 or 10yrs | //2B/4/3A/////3A/// | ///10/(A) 2 or CF (C) 0.25 or CF/////(A) 2 or CF (C) 0.25 or CF/// | ug/l | [6 empty] | 0 | exceedences | [6 empty] | 0 | exceedences |  |  | 0 | exceedences | [6 empty] | 0.05 | 0.5 | 0.275 | 0.3182 |  | 2005-10-05 | 2008-10-20 | River/Stream | Sevier River | 39.1075 | 111.6037 |  | 5YR | Summary only for NONREJECTED data used in analysis. Refer to corresponding data report for all data considered in IR analysis. | UT16030004-002 | 4946168 | Twelvemile CK BL Pinchot Campground | Cadmium, Dissolved | 1 | Yes |  |  | 3A (insufficient data) | Less than 4 samples collected in last 5 or 10yrs | //2B/4/3A/////3A/// | ///10/(A) 2 or CF (C) 0.25 or CF/////(A) 2 or CF (C) 0.25 or CF/// | ug/l | [6 empty] | 0 | exceedences | [6 empty] | 0 | exceedences | [10 empty] | 0.05 | 0.05 | 0.05 |  |  | 2008-10-20 | 2008-10-20 | River/Stream | Sevier River | 39.1075 | 111.6037
Summary only for NONREJECTED data used in analysis. Refer to corresponding data report for all data considered in IR analysis. | 10YR | UT16030004-002 | 4946180 | TWELVEMILE CK AT ? (UT09ST-747) | Cadmium, Dissolved | 1 | Yes |  |  | 3A (insufficient data) | Less than 4 samples collected in last 5 or 10yrs | //2B/4/3A/////3A/// | ///10/(A) 2 or CF (C) 0.25 or CF/////(A) 2 or CF (C) 0.25 or CF/// | ug/l | [6 empty] | 0 | exceedences | [6 empty] | 0 | exceedences |  |  | 0 | exceedences | [6 empty] | 0.05 | 0.05 | 0.05 |  |  | 2011-08-16 | 2011-08-16 | River/Stream | Sevier River | 39.1381 | 111.5581 |  | 5YR | Summary only for NONREJECTED data used in analysis. Refer to corresponding data report for all data considered in IR analysis. | UT16030004-002 | 4946180 | TWELVEMILE CK AT ? (UT09ST-747) | Cadmium, Dissolved | 1 | Yes |  |  | 3A (insufficient data) | Less than 4 samples collected in last 5 or 10yrs | //2B/4/3A/////3A/// | ///10/(A) 2 or CF (C) 0.25 or CF/////(A) 2 or CF (C) 0.25 or CF/// | ug/l | [6 empty] | 0 | exceedences | [6 empty] | 0 | exceedences | [10 empty] | 0.05 | 0.05 | 0.05 |  |  | 2011-08-16 | 2011-08-16 | River/Stream | Sevier River | 39.1381 | 111.5581
Summary only for NONREJECTED data used in analysis. Refer to corresponding data report for all data considered in IR analysis. | 10YR | UT16030004-005 | 4946440 | SAN PITCH R AB GUNNISON RES (UT09ST-752) | Cadmium, Dissolved | 1 | Yes |  |  | 3A (insufficient data) | Less than 4 samples collected in last 5 or 10yrs | //2B/4///3C/3D////3C/3D | ///10///(A) 2 or CF (C) 0.25 or CF/(A) 2 or CF (C) 0.25 or CF////(A) 2 or CF (C) 0.25 or CF/(A) 2 or CF (C) 0.25 or CF | ug/l | [10 empty] | 0 | exceedences | 0 | exceedences | 0 | exceedences | [6 empty] | 0 | exceedences | 0 | exceedences | 0.05 | 0.05 | 0.05 |  |  | 2011-09-15 | 2011-09-15 | River/Stream | Sevier River | 39.2552 | 111.6947 |  | 5YR | Summary only for NONREJECTED data used in analysis. Refer to corresponding data report for all data considered in IR analysis. | UT16030004-005 | 4946440 | SAN PITCH R AB GUNNISON RES (UT09ST-752) | Cadmium, Dissolved | 1 | Yes |  |  | 3A (insufficient data) | Less than 4 samples collected in last 5 or 10yrs | //2B/4///3C/3D////3C/3D | ///10///(A) 2 or CF (C) 0.25 or CF/(A) 2 or CF (C) 0.25 or CF////(A) 2 or CF (C) 0.25 or CF/(A) 2 or CF (C) 0.25 or CF | ug/l | [10 empty] | 0 | exceedences | 0 | exceedences | 0 | exceedences | [10 empty] | 0.05 | 0.05 | 0.05 |  |  | 2011-09-15 | 2011-09-15 | River/Stream | Sevier River | 39.2552 | 111.6947
Summary only for NONREJECTED data used in analysis. Refer to corresponding data report for all data considered in IR analysis. | 10YR | UT16030007-003 | 5941170 | S FK BEAVER R ~1 MI AB ANDERSON MEADOW RES (UT09ST-754) | Cadmium, Dissolved | 1 | Yes |  |  | 3A (insufficient data) | Less than 4 samples collected in last 5 or 10yrs | //2B/4/3A/////3A/// | ///10/(A) 2 or CF (C) 0.25 or CF/////(A) 2 or CF (C) 0.25 or CF/// | ug/l | [6 empty] | 0 | exceedences | [6 empty] | 0 | exceedences |  |  | 0 | exceedences | [6 empty] | 0.05 | 0.05 | 0.05 |  |  | 2011-08-10 | 2011-08-10 | River/Stream | Cedar/Beaver | 38.196 | 112.4246 |  | 5YR | Summary only for NONREJECTED data used in analysis. Refer to corresponding data report for all data considered in IR analysis. | UT16030007-003 | 5941170 | S FK BEAVER R ~1 MI AB ANDERSON MEADOW RES (UT09ST-754) | Cadmium, Dissolved | 1 | Yes |  |  | 3A (insufficient data) | Less than 4 samples collected in last 5 or 10yrs | //2B/4/3A/////3A/// | ///10/(A) 2 or CF (C) 0.25 or CF/////(A) 2 or CF (C) 0.25 or CF/// | ug/l | [6 empty] | 0 | exceedences | [6 empty] | 0 | exceedences | [10 empty] | 0.05 | 0.05 | 0.05 |  |  | 2011-08-10 | 2011-08-10 | River/Stream | Cedar/Beaver | 38.196 | 112.4246
Summary only for NONREJECTED data used in analysis. Refer to corresponding data report for all data considered in IR analysis. | 10YR | UT16030007-003 | 5941490 | CULLIN CREEK AB. PUFFER LAKE | Cadmium, Dissolved | 1 | Yes | Yes | Yes | 3A (insufficient data) | Less than 4 samples collected in last 5 or 10yrs | //2B/4/3A/////3A/// | ///10/(A) 2 or CF (C) 0.25 or CF/////(A) 2 or CF (C) 0.25 or CF/// | ug/l | [6 empty] | 0 | exceedences | [6 empty] | 0 | exceedences |  |  | 0 | exceedences | [6 empty] | 0.05 | 0.05 | 0.05 |  |  | 2011-09-07 | 2011-09-07 | River/Stream | Cedar/Beaver | 38.3177 | 112.356 |  | 5YR | Summary only for NONREJECTED data used in analysis. Refer to corresponding data report for all data considered in IR analysis. | UT16030007-003 | 5941490 | CULLIN CREEK AB. PUFFER LAKE | Cadmium, Dissolved | 1 | Yes | Yes | Yes | 3A (insufficient data) | Less than 4 samples collected in last 5 or 10yrs | //2B/4/3A/////3A/// | ///10/(A) 2 or CF (C) 0.25 or CF/////(A) 2 or CF (C) 0.25 or CF/// | ug/l | [6 empty] | 0 | exceedences | [6 empty] | 0 | exceedences | [10 empty] | 0.05 | 0.05 | 0.05 |  |  | 2011-09-07 | 2011-09-07 | River/Stream | Cedar/Beaver | 38.3177 | 112.356
Summary only for NONREJECTED data used in analysis. Refer to corresponding data report for all data considered in IR analysis. | 10YR | UT16030007-004 | 4940100 | PINE CK @ USFS BNDRY (FISHLAKE NF) | Cadmium, Dissolved | 1 | Yes |  |  | 3A (insufficient data) | Less than 4 samples collected in last 5 or 10yrs | //2B/4/3A/////3A/// | ///10/(A) 2 or CF (C) 0.25 or CF/////(A) 2 or CF (C) 0.25 or CF/// | ug/l | [6 empty] | 0 | exceedences | [6 empty] | 0 | exceedences |  |  | 0 | exceedences | [6 empty] | 0.05 | 0.05 | 0.05 |  |  | 2008-06-04 | 2008-06-04 | River/Stream | Cedar/Beaver | 38.5037 | 112.5842 |  | 5YR | Summary only for NONREJECTED data used in analysis. Refer to corresponding data report for all data considered in IR analysis. | UT16030007-004 | 4940100 | PINE CK @ USFS BNDRY (FISHLAKE NF) | Cadmium, Dissolved | 1 | Yes |  |  | 3A (insufficient data) | Less than 4 samples collected in last 5 or 10yrs | //2B/4/3A/////3A/// | ///10/(A) 2 or CF (C) 0.25 or CF/////(A) 2 or CF (C) 0.25 or CF/// | ug/l | [6 empty] | 0 | exceedences | [6 empty] | 0 | exceedences | [10 empty] | 0.05 | 0.05 | 0.05 |  |  | 2008-06-04 | 2008-06-04 | River/Stream | Cedar/Beaver | 38.5037 | 112.5842
Summary only for NONREJECTED data used in analysis. Refer to corresponding data report for all data considered in IR analysis. | 10YR | UT14060004-013 | 4936600 | MUD CK AB STRAWBERRY RES | Cadmium, Dissolved | 1 | Yes | Yes | Yes | 3A (insufficient data) | Less than 4 samples collected in last 5 or 10yrs | 1C//2B/4/3A////1C/3A/// | 10///10/(A) 2 or CF (C) 0.25 or CF////10/(A) 2 or CF (C) 0.25 or CF/// | ug/l | 0 | exceedences |  |  |  |  | 0 | exceedences | [6 empty] | 0 | exceedences | 0 | exceedences | 0 | exceedences | [6 empty] | 0.05 | 0.05 | 0.05 |  |  | 2009-06-05 | 2009-06-05 | River/Stream | Uinta Basin | 40.2025 | 111.1841 |  | 5YR | Summary only for NONREJECTED data used in analysis. Refer to corresponding data report for all data considered in IR analysis. | UT14060004-013 | 4936600 | MUD CK AB STRAWBERRY RES | Cadmium, Dissolved | 1 | Yes | Yes | Yes | 3A (insufficient data) | Less than 4 samples collected in last 5 or 10yrs | 1C//2B/4/3A////1C/3A/// | 10///10/(A) 2 or CF (C) 0.25 or CF////10/(A) 2 or CF (C) 0.25 or CF/// | ug/l | 0 | exceedences |  |  |  |  | 0 | exceedences | [6 empty] | 0 | exceedences | 0 | exceedences | [8 empty] | 0.05 | 0.05 | 0.05 |  |  | 2009-06-05 | 2009-06-05 | River/Stream | Uinta Basin | 40.2025 | 111.1841
Summary only for NONREJECTED data used in analysis. Refer to corresponding data report for all data considered in IR analysis. | 10YR | UT14060004-015 | 5936480 | CURRANT CREEK AB PASS CREEK AND RESERVOIR | Cadmium, Dissolved | 3 | Yes | Yes | Yes | 3A (insufficient data) | Less than 4 samples collected in last 5 or 10yrs | 1C//2B/4/3A////1C/3A/// | 10///10/(A) 2 or CF (C) 0.25 or CF////10/(A) 2 or CF (C) 0.25 or CF/// | ug/l | 0 | exceedences |  |  |  |  | 0 | exceedences | [6 empty] | 0 | exceedences | 0 | exceedences | 0 | exceedences | [6 empty] | 0.05 | 0.05 | 0.05 | 0 |  | 2010-06-15 | 2011-07-11 | River/Stream | Uinta Basin | 40.355 | 111.0857 |  | 5YR | Summary only for NONREJECTED data used in analysis. Refer to corresponding data report for all data considered in IR analysis. | UT14060004-015 | 5936480 | CURRANT CREEK AB PASS CREEK AND RESERVOIR | Cadmium, Dissolved | 3 | Yes | Yes | Yes | 3A (insufficient data) | Less than 4 samples collected in last 5 or 10yrs | 1C//2B/4/3A////1C/3A/// | 10///10/(A) 2 or CF (C) 0.25 or CF////10/(A) 2 or CF (C) 0.25 or CF/// | ug/l | 0 | exceedences |  |  |  |  | 0 | exceedences | [6 empty] | 0 | exceedences | 0 | exceedences | [8 empty] | 0.05 | 0.05 | 0.05 | 0 |  | 2010-06-15 | 2011-07-11 | River/Stream | Uinta Basin | 40.355 | 111.0857
Summary only for NONREJECTED data used in analysis. Refer to corresponding data report for all data considered in IR analysis. | 10YR | UT14060004-015 | 5936490 | RACE TRACK CREEK AB CURRANT CREEK RESERVOIR | Cadmium, Dissolved | 1 | Yes |  |  | 3A (insufficient data) | Less than 4 samples collected in last 5 or 10yrs | 1C//2B/4/3A////1C/3A/// | 10///10/(A) 2 or CF (C) 0.25 or CF////10/(A) 2 or CF (C) 0.25 or CF/// | ug/l | 0 | exceedences |  |  |  |  | 0 | exceedences | [6 empty] | 0 | exceedences | 0 | exceedences | 0 | exceedences | [6 empty] | 0.05 | 0.05 | 0.05 |  |  | 2011-07-11 | 2011-07-11 | River/Stream | Uinta Basin | 40.3333 | 111.0658 |  | 5YR | Summary only for NONREJECTED data used in analysis. Refer to corresponding data report for all data considered in IR analysis. | UT14060004-015 | 5936490 | RACE TRACK CREEK AB CURRANT CREEK RESERVOIR | Cadmium, Dissolved | 1 | Yes |  |  | 3A (insufficient data) | Less than 4 samples collected in last 5 or 10yrs | 1C//2B/4/3A////1C/3A/// | 10///10/(A) 2 or CF (C) 0.25 or CF////10/(A) 2 or CF (C) 0.25 or CF/// | ug/l | 0 | exceedences |  |  |  |  | 0 | exceedences | [6 empty] | 0 | exceedences | 0 | exceedences | [8 empty] | 0.05 | 0.05 | 0.05 |  |  | 2011-07-11 | 2011-07-11 | River/Stream | Uinta Basin | 40.3333 | 111.0658
Summary only for NONREJECTED data used in analysis. Refer to corresponding data report for all data considered in IR analysis. | 10YR | UT14060004-015 | 5936500 | PASS CREEK AB CURRANT CREEK AND RESERVOIR | Cadmium, Dissolved | 1 | Yes |  |  | 3A (insufficient data) | Less than 4 samples collected in last 5 or 10yrs | 1C//2B/4/3A////1C/3A/// | 10///10/(A) 2 or CF (C) 0.25 or CF////10/(A) 2 or CF (C) 0.25 or CF/// | ug/l | 0 | exceedences |  |  |  |  | 0 | exceedences | [6 empty] | 0 | exceedences | 0 | exceedences | 0 | exceedences | [6 empty] | 0.05 | 0.05 | 0.05 |  |  | 2011-07-11 | 2011-07-11 | River/Stream | Uinta Basin | 40.3533 | 111.0849 |  | 5YR | Summary only for NONREJECTED data used in analysis. Refer to corresponding data report for all data considered in IR analysis. | UT14060004-015 | 5936500 | PASS CREEK AB CURRANT CREEK AND RESERVOIR | Cadmium, Dissolved | 1 | Yes |  |  | 3A (insufficient data) | Less than 4 samples collected in last 5 or 10yrs | 1C//2B/4/3A////1C/3A/// | 10///10/(A) 2 or CF (C) 0.25 or CF////10/(A) 2 or CF (C) 0.25 or CF/// | ug/l | 0 | exceedences |  |  |  |  | 0 | exceedences | [6 empty] | 0 | exceedences | 0 | exceedences | [8 empty] | 0.05 | 0.05 | 0.05 |  |  | 2011-07-11 | 2011-07-11 | River/Stream | Uinta Basin | 40.3533 | 111.0849
Summary only for NONREJECTED data used in analysis. Refer to corresponding data report for all data considered in IR analysis. | 10YR | UT14060004-015 | 5936510 | LOW PASS CREEK AB CURRANT CREEK RESERVOIR | Cadmium, Dissolved | 1 | Yes |  |  | 3A (insufficient data) | Less than 4 samples collected in last 5 or 10yrs | 1C//2B/4/3A////1C/3A/// | 10///10/(A) 2 or CF (C) 0.25 or CF////10/(A) 2 or CF (C) 0.25 or CF/// | ug/l | 0 | exceedences |  |  |  |  | 0 | exceedences | [6 empty] | 0 | exceedences | 0 | exceedences | 0 | exceedences | [6 empty] | 0.05 | 0.05 | 0.05 |  |  | 2011-07-11 | 2011-07-11 | River/Stream | Uinta Basin | 40.3591 | 111.0629 |  | 5YR | Summary only for NONREJECTED data used in analysis. Refer to corresponding data report for all data considered in IR analysis. | UT14060004-015 | 5936510 | LOW PASS CREEK AB CURRANT CREEK RESERVOIR | Cadmium, Dissolved | 1 | Yes |  |  | 3A (insufficient data) | Less than 4 samples collected in last 5 or 10yrs | 1C//2B/4/3A////1C/3A/// | 10///10/(A) 2 or CF (C) 0.25 or CF////10/(A) 2 or CF (C) 0.25 or CF/// | ug/l | 0 | exceedences |  |  |  |  | 0 | exceedences | [6 empty] | 0 | exceedences | 0 | exceedences | [8 empty] | 0.05 | 0.05 | 0.05 |  |  | 2011-07-11 | 2011-07-11 | River/Stream | Uinta Basin | 40.3591 | 111.0629
Summary only for NONREJECTED data used in analysis. Refer to corresponding data report for all data considered in IR analysis. | 10YR | UT14060005-002 | 4933445 | Pariette Draw BL Red Head Dam | Cadmium, Dissolved | 1 | Yes |  |  | 3A (insufficient data) | Less than 4 samples collected in last 5 or 10yrs | //2B/4//3B//3D///3B//3D | ///10//(A) 2 or CF (C) 0.25 or CF//(A) 2 or CF (C) 0.25 or CF///(A) 2 or CF (C) 0.25 or CF//(A) 2 or CF (C) 0.25 or CF | ug/l | [8 empty] | 0 | exceedences |  |  | 0 | exceedences | 0 | exceedences |  |  |  |  | 0 | exceedences |  |  | 0 | exceedences | 0.05 | 0.05 | 0.05 |  |  | 2012-05-15 | 2012-05-15 | River/Stream | Uinta Basin | 40.0301 | 109.7574 |  | 5YR | Summary only for NONREJECTED data used in analysis. Refer to corresponding data report for all data considered in IR analysis. | UT14060005-002 | 4933445 | Pariette Draw BL Red Head Dam | Cadmium, Dissolved | 1 | Yes |  |  | 3A (insufficient data) | Less than 4 samples collected in last 5 or 10yrs | //2B/4//3B//3D///3B//3D | ///10//(A) 2 or CF (C) 0.25 or CF//(A) 2 or CF (C) 0.25 or CF///(A) 2 or CF (C) 0.25 or CF//(A) 2 or CF (C) 0.25 or CF | ug/l | [8 empty] | 0 | exceedences |  |  | 0 | exceedences | 0 | exceedences | [10 empty] | 0.05 | 0.05 | 0.05 |  |  | 2012-05-15 | 2012-05-15 | River/Stream | Uinta Basin | 40.0301 | 109.7574
Summary only for NONREJECTED data used in analysis. Refer to corresponding data report for all data considered in IR analysis. | 10YR | UT14060005-002 | 4933478 | PARIETTE DRAW AB FLOOD CONTROL STRUCTURE | Cadmium, Dissolved | 1 | Yes |  |  | 3A (insufficient data) | Less than 4 samples collected in last 5 or 10yrs | //2B/4//3B//3D///3B//3D | ///10//(A) 2 or CF (C) 0.25 or CF//(A) 2 or CF (C) 0.25 or CF///(A) 2 or CF (C) 0.25 or CF//(A) 2 or CF (C) 0.25 or CF | ug/l | [8 empty] | 0 | exceedences |  |  | 0 | exceedences | 0 | exceedences |  |  |  |  | 0 | exceedences |  |  | 0 | exceedences | 0.05 | 0.05 | 0.05 |  |  | 2008-10-28 | 2008-10-28 | River/Stream | Uinta Basin | 40.0727 | 109.8585 |  | 5YR | Summary only for NONREJECTED data used in analysis. Refer to corresponding data report for all data considered in IR analysis. | UT14060005-002 | 4933478 | PARIETTE DRAW AB FLOOD CONTROL STRUCTURE | Cadmium, Dissolved | 1 | Yes |  |  | 3A (insufficient data) | Less than 4 samples collected in last 5 or 10yrs | //2B/4//3B//3D///3B//3D | ///10//(A) 2 or CF (C) 0.25 or CF//(A) 2 or CF (C) 0.25 or CF///(A) 2 or CF (C) 0.25 or CF//(A) 2 or CF (C) 0.25 or CF | ug/l | [8 empty] | 0 | exceedences |  |  | 0 | exceedences | 0 | exceedences | [10 empty] | 0.05 | 0.05 | 0.05 |  |  | 2008-10-28 | 2008-10-28 | River/Stream | Uinta Basin | 40.0727 | 109.8585
Summary only for NONREJECTED data used in analysis. Refer to corresponding data report for all data considered in IR analysis. | 10YR | UT16020101-020 | 4926840 | Silver Creek canal E of Silver ck Bl US 40 Xing | Cadmium, Dissolved | 3 | Yes |  |  | 3A (insufficient data) | Less than 4 samples collected in last 5 or 10yrs | 1C//2B/4/3A////1C/3A/// | 10///10/(A) 2 or CF (C) 0.25 or CF////10/(A) 2 or CF (C) 0.25 or CF/// | ug/l | 0 | exceedences |  |  |  |  | 2 | exceedences | [6 empty] | 0 | exceedences | 0 | exceedences | 2 | exceedences | [6 empty] | 0.5 | 5.4 | 2.7933 | 2.465 |  | 2003-11-12 | 2009-05-05 | River/Stream | Weber River | 40.6896 | 111.458 |  | 5YR | Summary only for NONREJECTED data used in analysis. Refer to corresponding data report for all data considered in IR analysis. | UT16020101-020 | 4926840 | Silver Creek canal E of Silver ck Bl US 40 Xing | Cadmium, Dissolved | 2 | Yes |  |  | 3A (insufficient data) | Less than 4 samples collected in last 5 or 10yrs | 1C//2B/4/3A////1C/3A/// | 10///10/(A) 2 or CF (C) 0.25 or CF////10/(A) 2 or CF (C) 0.25 or CF/// | ug/l | 0 | exceedences |  |  |  |  | 2 | exceedences | [6 empty] | 0 | exceedences | 0 | exceedences | [8 empty] | 2.48 | 5.4 | 3.94 | 2.0648 |  | 2008-11-20 | 2009-05-05 | River/Stream | Weber River | 40.6896 | 111.458
Summary only for NONREJECTED data used in analysis. Refer to corresponding data report for all data considered in IR analysis. | 10YR | UT16020202-008 | 4995775 | HALLS FORK AB CNFL YELLOWJACKET CK | Cadmium, Dissolved | 1 | Yes | Yes | Yes | 3A (insufficient data) | Less than 4 samples collected in last 5 or 10yrs | //2B/4/3A/////3A/// | ///10/(A) 2 or CF (C) 0.25 or CF/////(A) 2 or CF (C) 0.25 or CF/// | ug/l | [6 empty] | 0 | exceedences | [6 empty] | 0 | exceedences |  |  | 0 | exceedences | [6 empty] | 0.05 | 0.05 | 0.05 |  |  | 2009-10-20 | 2009-10-20 | River/Stream | Jordan River/Utah Lake | 40.2099 | 111.2816 |  | 5YR | Summary only for NONREJECTED data used in analysis. Refer to corresponding data report for all data considered in IR analysis. | UT16020202-008 | 4995775 | HALLS FORK AB CNFL YELLOWJACKET CK | Cadmium, Dissolved | 1 | Yes | Yes | Yes | 3A (insufficient data) | Less than 4 samples collected in last 5 or 10yrs | //2B/4/3A/////3A/// | ///10/(A) 2 or CF (C) 0.25 or CF/////(A) 2 or CF (C) 0.25 or CF/// | ug/l | [6 empty] | 0 | exceedences | [6 empty] | 0 | exceedences | [10 empty] | 0.05 | 0.05 | 0.05 |  |  | 2009-10-20 | 2009-10-20 | River/Stream | Jordan River/Utah Lake | 40.2099 | 111.2816
Summary only for NONREJECTED data used in analysis. Refer to corresponding data report for all data considered in IR analysis. | 10YR | UT16020202-012 | 4995885 | SOLDIER CK 17 MI INTO CANYON ALONG HWY 6 | Cadmium, Dissolved | 1 | Yes |  |  | 3A (insufficient data) | Less than 4 samples collected in last 5 or 10yrs | //2B/4/3A/////3A/// | ///10/(A) 2 or CF (C) 0.25 or CF/////(A) 2 or CF (C) 0.25 or CF/// | ug/l | [6 empty] | 0 | exceedences | [6 empty] | 0 | exceedences |  |  | 0 | exceedences | [6 empty] | 0.05 | 0.05 | 0.05 |  |  | 2009-10-23 | 2009-10-23 | River/Stream | Jordan River/Utah Lake | 39.9946 | 111.429 |  | 5YR | Summary only for NONREJECTED data used in analysis. Refer to corresponding data report for all data considered in IR analysis. | UT16020202-012 | 4995885 | SOLDIER CK 17 MI INTO CANYON ALONG HWY 6 | Cadmium, Dissolved | 1 | Yes |  |  | 3A (insufficient data) | Less than 4 samples collected in last 5 or 10yrs | //2B/4/3A/////3A/// | ///10/(A) 2 or CF (C) 0.25 or CF/////(A) 2 or CF (C) 0.25 or CF/// | ug/l | [6 empty] | 0 | exceedences | [6 empty] | 0 | exceedences | [10 empty] | 0.05 | 0.05 | 0.05 |  |  | 2009-10-23 | 2009-10-23 | River/Stream | Jordan River/Utah Lake | 39.9946 | 111.429
Summary only for NONREJECTED data used in analysis. Refer to corresponding data report for all data considered in IR analysis. | 10YR | UT16020202-015 | 4995925 | TIE FORK AB SOLDIER CK UPSTREAM OF GAGE | Cadmium, Dissolved | 2 | Yes |  |  | 3A (insufficient data) | Less than 4 samples collected in last 5 or 10yrs | //2B/4/3A/////3A/// | ///10/(A) 2 or CF (C) 0.25 or CF/////(A) 2 or CF (C) 0.25 or CF/// | ug/l | [6 empty] | 0 | exceedences | [6 empty] | 0 | exceedences |  |  | 0 | exceedences | [6 empty] | 0.05 | 0.05 | 0.05 | 0 |  | 2009-10-23 | 2010-03-22 | River/Stream | Jordan River/Utah Lake | 39.9523 | 111.215 |  | 5YR | Summary only for NONREJECTED data used in analysis. Refer to corresponding data report for all data considered in IR analysis. | UT16020202-015 | 4995925 | TIE FORK AB SOLDIER CK UPSTREAM OF GAGE | Cadmium, Dissolved | 2 | Yes |  |  | 3A (insufficient data) | Less than 4 samples collected in last 5 or 10yrs | //2B/4/3A/////3A/// | ///10/(A) 2 or CF (C) 0.25 or CF/////(A) 2 or CF (C) 0.25 or CF/// | ug/l | [6 empty] | 0 | exceedences | [6 empty] | 0 | exceedences | [10 empty] | 0.05 | 0.05 | 0.05 | 0 |  | 2009-10-23 | 2010-03-22 | River/Stream | Jordan River/Utah Lake | 39.9523 | 111.215
Summary only for NONREJECTED data used in analysis. Refer to corresponding data report for all data considered in IR analysis. | 10YR | UT16020202-015 | 4995928 | TIE FK AB WEST CANYON | Cadmium, Dissolved | 2 | Yes | Yes | Yes | 3A (insufficient data) | Less than 4 samples collected in last 5 or 10yrs | //2B/4/3A/////3A/// | ///10/(A) 2 or CF (C) 0.25 or CF/////(A) 2 or CF (C) 0.25 or CF/// | ug/l | [6 empty] | 0 | exceedences | [6 empty] | 0 | exceedences |  |  | 0 | exceedences | [6 empty] | 0.05 | 0.05 | 0.05 | 0 |  | 2009-10-01 | 2010-03-22 | River/Stream | Jordan River/Utah Lake | 39.976 | 111.2139 |  | 5YR | Summary only for NONREJECTED data used in analysis. Refer to corresponding data report for all data considered in IR analysis. | UT16020202-015 | 4995928 | TIE FK AB WEST CANYON | Cadmium, Dissolved | 2 | Yes | Yes | Yes | 3A (insufficient data) | Less than 4 samples collected in last 5 or 10yrs | //2B/4/3A/////3A/// | ///10/(A) 2 or CF (C) 0.25 or CF/////(A) 2 or CF (C) 0.25 or CF/// | ug/l | [6 empty] | 0 | exceedences | [6 empty] | 0 | exceedences | [10 empty] | 0.05 | 0.05 | 0.05 | 0 |  | 2009-10-01 | 2010-03-22 | River/Stream | Jordan River/Utah Lake | 39.976 | 111.2139
Summary only for NONREJECTED data used in analysis. Refer to corresponding data report for all data considered in IR analysis. | 10YR | UT16020202-020 | 4995942 | STARVATION CK BL DRY HOLLOW | Cadmium, Dissolved | 1 | Yes |  |  | 3A (insufficient data) | Less than 4 samples collected in last 5 or 10yrs | //2B/4/3A/////3A/// | ///10/(A) 2 or CF (C) 0.25 or CF/////(A) 2 or CF (C) 0.25 or CF/// | ug/l | [6 empty] | 0 | exceedences | [6 empty] | 0 | exceedences |  |  | 0 | exceedences | [6 empty] | 0.05 | 0.05 | 0.05 |  |  | 2010-03-22 | 2010-03-22 | River/Stream | Jordan River/Utah Lake | 39.9158 | 111.2071 |  | 5YR | Summary only for NONREJECTED data used in analysis. Refer to corresponding data report for all data considered in IR analysis. | UT16020202-020 | 4995942 | STARVATION CK BL DRY HOLLOW | Cadmium, Dissolved | 1 | Yes |  |  | 3A (insufficient data) | Less than 4 samples collected in last 5 or 10yrs | //2B/4/3A/////3A/// | ///10/(A) 2 or CF (C) 0.25 or CF/////(A) 2 or CF (C) 0.25 or CF/// | ug/l | [6 empty] | 0 | exceedences | [6 empty] | 0 | exceedences | [10 empty] | 0.05 | 0.05 | 0.05 |  |  | 2010-03-22 | 2010-03-22 | River/Stream | Jordan River/Utah Lake | 39.9158 | 111.2071
Summary only for NONREJECTED data used in analysis. Refer to corresponding data report for all data considered in IR analysis. | 10YR | UT14060007-012 | 920 | DUGOUT CANYON - PC-3 - Pace Creek | Cadmium, Dissolved | 1 | Yes |  |  | 3A (insufficient data) | Less than 4 samples collected in last 5 or 10yrs | //2B/4///3C/////3C/ | ///10///(A) 2 or CF (C) 0.25 or CF/////(A) 2 or CF (C) 0.25 or CF/ | ug/l | [10 empty] | 0 | exceedences |  |  | 0 | exceedences | [6 empty] | 0 | exceedences |  |  | 0.05 | 0.05 | 0.05 |  |  | 2012-10-03 | 2012-10-03 | River/Stream | Colorado River West | 39.6759 | -110.4856 |  | 5YR | Summary only for NONREJECTED data used in analysis. Refer to corresponding data report for all data considered in IR analysis. | UT14060007-012 | 920 | DUGOUT CANYON - PC-3 - Pace Creek | Cadmium, Dissolved | 1 | Yes |  |  | 3A (insufficient data) | Less than 4 samples collected in last 5 or 10yrs | //2B/4///3C/////3C/ | ///10///(A) 2 or CF (C) 0.25 or CF/////(A) 2 or CF (C) 0.25 or CF/ | ug/l | [10 empty] | 0 | exceedences |  |  | 0 | exceedences | [10 empty] | 0.05 | 0.05 | 0.05 |  |  | 2012-10-03 | 2012-10-03 | River/Stream | Colorado River West | 39.6759 | -110.4856
Summary only for NONREJECTED data used in analysis. Refer to corresponding data report for all data considered in IR analysis. | 10YR | UT14060007-012 | 943 | DUGOUT CANYON - PC-1A - PACE CREEK ABOVE | Cadmium, Dissolved | 2 | Yes |  |  | 3A (insufficient data) | Less than 4 samples collected in last 5 or 10yrs | //2B/4///3C/////3C/ | ///10///(A) 2 or CF (C) 0.25 or CF/////(A) 2 or CF (C) 0.25 or CF/ | ug/l | [10 empty] | 0 | exceedences |  |  | 0 | exceedences | [6 empty] | 0 | exceedences |  |  | 0.05 | 0.05 | 0.05 | 0 |  | 2007-10-17 | 2012-10-03 | River/Stream | Colorado River West | 39.6754 | -110.4666 |  | 5YR | Summary only for NONREJECTED data used in analysis. Refer to corresponding data report for all data considered in IR analysis. | UT14060007-012 | 943 | DUGOUT CANYON - PC-1A - PACE CREEK ABOVE | Cadmium, Dissolved | 1 | Yes |  |  | 3A (insufficient data) | Less than 4 samples collected in last 5 or 10yrs | //2B/4///3C/////3C/ | ///10///(A) 2 or CF (C) 0.25 or CF/////(A) 2 or CF (C) 0.25 or CF/ | ug/l | [10 empty] | 0 | exceedences |  |  | 0 | exceedences | [10 empty] | 0.05 | 0.05 | 0.05 |  |  | 2012-10-03 | 2012-10-03 | River/Stream | Colorado River West | 39.6754 | -110.4666
Summary only for NONREJECTED data used in analysis. Refer to corresponding data report for all data considered in IR analysis. | 10YR | UT14060009-010 | 4930518 | Cedar Creek at County Road xing and E of Huntington North Res. | Cadmium, Dissolved | 3 | Yes | Yes | Yes | 3A (insufficient data) | Less than 4 samples collected in last 5 or 10yrs | //2B/4///3C/////3C/ | ///10///(A) 2 or CF (C) 0.25 or CF/////(A) 2 or CF (C) 0.25 or CF/ | ug/l | [10 empty] | 0 | exceedences |  |  | 0 | exceedences | [6 empty] | 0 | exceedences |  |  | 0.05 | 0.05 | 0.05 | 0 |  | 2011-12-21 | 2012-02-29 | River/Stream | Colorado River West | 39.3448 | 110.926 |  | 5YR | Summary only for NONREJECTED data used in analysis. Refer to corresponding data report for all data considered in IR analysis. | UT14060009-010 | 4930518 | Cedar Creek at County Road xing and E of Huntington North Res. | Cadmium, Dissolved | 3 | Yes | Yes | Yes | 3A (insufficient data) | Less than 4 samples collected in last 5 or 10yrs | //2B/4///3C/////3C/ | ///10///(A) 2 or CF (C) 0.25 or CF/////(A) 2 or CF (C) 0.25 or CF/ | ug/l | [10 empty] | 0 | exceedences |  |  | 0 | exceedences | [10 empty] | 0.05 | 0.05 | 0.05 | 0 |  | 2011-12-21 | 2012-02-29 | River/Stream | Colorado River West | 39.3448 | 110.926
Summary only for NONREJECTED data used in analysis. Refer to corresponding data report for all data considered in IR analysis. | 10YR | UT14060009-012 | 4930798 | Ferron Ck ab New Ferron Lagoons 001 | Cadmium, Dissolved | 3 | Yes |  |  | 3A (insufficient data) | Less than 4 samples collected in last 5 or 10yrs | //2B/4///3C/////3C/ | ///10///(A) 2 or CF (C) 0.25 or CF/////(A) 2 or CF (C) 0.25 or CF/ | ug/l | [10 empty] | 0 | exceedences |  |  | 0 | exceedences | [6 empty] | 0 | exceedences |  |  | 0.05 | 0.05 | 0.05 | 0 |  | 2007-08-29 | 2008-04-30 | River/Stream | Colorado River West | 39.0742 | 111.075 |  | 5YR | Summary only for NONREJECTED data used in analysis. Refer to corresponding data report for all data considered in IR analysis. | UT14060009-012 | 4930798 | Ferron Ck ab New Ferron Lagoons 001 | Cadmium, Dissolved | 2 | Yes |  |  | 3A (insufficient data) | Less than 4 samples collected in last 5 or 10yrs | //2B/4///3C/////3C/ | ///10///(A) 2 or CF (C) 0.25 or CF/////(A) 2 or CF (C) 0.25 or CF/ | ug/l | [10 empty] | 0 | exceedences |  |  | 0 | exceedences | [10 empty] | 0.05 | 0.05 | 0.05 | 0 |  | 2008-01-23 | 2008-04-30 | River/Stream | Colorado River West | 39.0742 | 111.075
Summary only for NONREJECTED data used in analysis. Refer to corresponding data report for all data considered in IR analysis. | 10YR | UT14060009-014 | 4930280 | SAN RAFAEL R ~ 9 MI BL U24 XING BL COTTONWOOD WASH | Cadmium, Dissolved | 1 | Yes |  |  | 3A (insufficient data) | Less than 4 samples collected in last 5 or 10yrs | //2B/4///3C/////3C/ | ///10///(A) 2 or CF (C) 0.25 or CF/////(A) 2 or CF (C) 0.25 or CF/ | ug/l | [10 empty] | 0 | exceedences |  |  | 0 | exceedences | [6 empty] | 0 | exceedences |  |  | 0.05 | 0.05 | 0.05 |  |  | 2010-11-02 | 2010-11-02 | River/Stream | Colorado River West | 38.7503 | 110.3124 |  | 5YR | Summary only for NONREJECTED data used in analysis. Refer to corresponding data report for all data considered in IR analysis. | UT14060009-014 | 4930280 | SAN RAFAEL R ~ 9 MI BL U24 XING BL COTTONWOOD WASH | Cadmium, Dissolved | 1 | Yes |  |  | 3A (insufficient data) | Less than 4 samples collected in last 5 or 10yrs | //2B/4///3C/////3C/ | ///10///(A) 2 or CF (C) 0.25 or CF/////(A) 2 or CF (C) 0.25 or CF/ | ug/l | [10 empty] | 0 | exceedences |  |  | 0 | exceedences | [10 empty] | 0.05 | 0.05 | 0.05 |  |  | 2010-11-02 | 2010-11-02 | River/Stream | Colorado River West | 38.7503 | 110.3124
Summary only for NONREJECTED data used in analysis. Refer to corresponding data report for all data considered in IR analysis. | 10YR | UT14060009-014 | 4930335 | SAN RAFAEL R ~ 6 MI BL BUCKHORN RD XING (UT09ST-205) | Cadmium, Dissolved | 1 | Yes |  |  | 3A (insufficient data) | Less than 4 samples collected in last 5 or 10yrs | //2B/4///3C/////3C/ | ///10///(A) 2 or CF (C) 0.25 or CF/////(A) 2 or CF (C) 0.25 or CF/ | ug/l | [10 empty] | 0 | exceedences |  |  | 0 | exceedences | [6 empty] | 0 | exceedences |  |  | 0.05 | 0.05 | 0.05 |  |  | 2010-11-01 | 2010-11-01 | River/Stream | Colorado River West | 39.0451 | 110.6132 |  | 5YR | Summary only for NONREJECTED data used in analysis. Refer to corresponding data report for all data considered in IR analysis. | UT14060009-014 | 4930335 | SAN RAFAEL R ~ 6 MI BL BUCKHORN RD XING (UT09ST-205) | Cadmium, Dissolved | 1 | Yes |  |  | 3A (insufficient data) | Less than 4 samples collected in last 5 or 10yrs | //2B/4///3C/////3C/ | ///10///(A) 2 or CF (C) 0.25 or CF/////(A) 2 or CF (C) 0.25 or CF/ | ug/l | [10 empty] | 0 | exceedences |  |  | 0 | exceedences | [10 empty] | 0.05 | 0.05 | 0.05 |  |  | 2010-11-01 | 2010-11-01 | River/Stream | Colorado River West | 39.0451 | 110.6132
Summary only for NONREJECTED data used in analysis. Refer to corresponding data report for all data considered in IR analysis. | 10YR | UT14070002-001 | 4955570 | Muddy Ck @ U 10 Xing | Cadmium, Dissolved | 2 | Yes | Yes | Yes | 3A (insufficient data) | Less than 4 samples collected in last 5 or 10yrs | 1C//2B/4/3A////1C/3A/// | 10///10/(A) 2 or CF (C) 0.25 or CF////10/(A) 2 or CF (C) 0.25 or CF/// | ug/l | 0 | exceedences |  |  |  |  | 0 | exceedences | [6 empty] | 0 | exceedences | 0 | exceedences | 0 | exceedences | [6 empty] | 0.05 | 0.05 | 0.05 | 0 |  | 2010-12-15 | 2011-12-21 | River/Stream | Colorado River West | 38.9542 | 111.2052 |  | 5YR | Summary only for NONREJECTED data used in analysis. Refer to corresponding data report for all data considered in IR analysis. | UT14070002-001 | 4955570 | Muddy Ck @ U 10 Xing | Cadmium, Dissolved | 2 | Yes | Yes | Yes | 3A (insufficient data) | Less than 4 samples collected in last 5 or 10yrs | 1C//2B/4/3A////1C/3A/// | 10///10/(A) 2 or CF (C) 0.25 or CF////10/(A) 2 or CF (C) 0.25 or CF/// | ug/l | 0 | exceedences |  |  |  |  | 0 | exceedences | [6 empty] | 0 | exceedences | 0 | exceedences | [8 empty] | 0.05 | 0.05 | 0.05 | 0 |  | 2010-12-15 | 2011-12-21 | River/Stream | Colorado River West | 38.9542 | 111.2052
Summary only for NONREJECTED data used in analysis. Refer to corresponding data report for all data considered in IR analysis. | 10YR | UT14070002-001 | 4955572 | MUDDY CK AB U10 XING (UT09ST-233) | Cadmium, Dissolved | 3 | Yes |  |  | 3A (insufficient data) | Less than 4 samples collected in last 5 or 10yrs | 1C//2B/4/3A////1C/3A/// | 10///10/(A) 2 or CF (C) 0.25 or CF////10/(A) 2 or CF (C) 0.25 or CF/// | ug/l | 0 | exceedences |  |  |  |  | 0 | exceedences | [6 empty] | 0 | exceedences | 0 | exceedences | 0 | exceedences | [6 empty] | 0.05 | 0.05 | 0.05 | 0 |  | 2010-07-01 | 2012-07-25 | River/Stream | Colorado River West | 38.9578 | 111.2086 |  | 5YR | Summary only for NONREJECTED data used in analysis. Refer to corresponding data report for all data considered in IR analysis. | UT14070002-001 | 4955572 | MUDDY CK AB U10 XING (UT09ST-233) | Cadmium, Dissolved | 3 | Yes |  |  | 3A (insufficient data) | Less than 4 samples collected in last 5 or 10yrs | 1C//2B/4/3A////1C/3A/// | 10///10/(A) 2 or CF (C) 0.25 or CF////10/(A) 2 or CF (C) 0.25 or CF/// | ug/l | 0 | exceedences |  |  |  |  | 0 | exceedences | [6 empty] | 0 | exceedences | 0 | exceedences | [8 empty] | 0.05 | 0.05 | 0.05 | 0 |  | 2010-07-01 | 2012-07-25 | River/Stream | Colorado River West | 38.9578 | 111.2086
Summary only for NONREJECTED data used in analysis. Refer to corresponding data report for all data considered in IR analysis. | 10YR | UT14070002-002 | 4955425 | N FK Quitchupah Ck ab Cnlf/ Quitchupah Ck | Cadmium, Dissolved | 2 | Yes |  |  | 3A (insufficient data) | Less than 4 samples collected in last 5 or 10yrs | //2B/4/3A/////3A/// | ///10/(A) 2 or CF (C) 0.25 or CF/////(A) 2 or CF (C) 0.25 or CF/// | ug/l | [6 empty] | 0 | exceedences | [6 empty] | 0 | exceedences |  |  | 0 | exceedences | [6 empty] | 0.05 | 0.144 | 0.097 | 0.066468 |  | 2007-10-11 | 2012-11-06 | River/Stream | Colorado River West | 38.8991 | 111.3559 |  | 5YR | Summary only for NONREJECTED data used in analysis. Refer to corresponding data report for all data considered in IR analysis. | UT14070002-002 | 4955425 | N FK Quitchupah Ck ab Cnlf/ Quitchupah Ck | Cadmium, Dissolved | 1 | Yes |  |  | 3A (insufficient data) | Less than 4 samples collected in last 5 or 10yrs | //2B/4/3A/////3A/// | ///10/(A) 2 or CF (C) 0.25 or CF/////(A) 2 or CF (C) 0.25 or CF/// | ug/l | [6 empty] | 0 | exceedences | [6 empty] | 0 | exceedences | [10 empty] | 0.05 | 0.05 | 0.05 |  |  | 2012-11-06 | 2012-11-06 | River/Stream | Colorado River West | 38.8991 | 111.3559
Summary only for NONREJECTED data used in analysis. Refer to corresponding data report for all data considered in IR analysis. | 10YR | UT14070002-002 | 4955426 | Quitchupah Creek above confl North Fk Quitchupah Creek | Cadmium, Dissolved | 2 | Yes |  |  | 3A (insufficient data) | Less than 4 samples collected in last 5 or 10yrs | //2B/4/3A/////3A/// | ///10/(A) 2 or CF (C) 0.25 or CF/////(A) 2 or CF (C) 0.25 or CF/// | ug/l | [6 empty] | 0 | exceedences | [6 empty] | 0 | exceedences |  |  | 0 | exceedences | [6 empty] | 0.05 | 0.05 | 0.05 | 0 |  | 2012-10-30 | 2012-11-06 | River/Stream | Colorado River West | 38.8986 | 111.3562 |  | 5YR | Summary only for NONREJECTED data used in analysis. Refer to corresponding data report for all data considered in IR analysis. | UT14070002-002 | 4955426 | Quitchupah Creek above confl North Fk Quitchupah Creek | Cadmium, Dissolved | 2 | Yes |  |  | 3A (insufficient data) | Less than 4 samples collected in last 5 or 10yrs | //2B/4/3A/////3A/// | ///10/(A) 2 or CF (C) 0.25 or CF/////(A) 2 or CF (C) 0.25 or CF/// | ug/l | [6 empty] | 0 | exceedences | [6 empty] | 0 | exceedences | [10 empty] | 0.05 | 0.05 | 0.05 | 0 |  | 2012-10-30 | 2012-11-06 | River/Stream | Colorado River West | 38.8986 | 111.3562
Summary only for NONREJECTED data used in analysis. Refer to corresponding data report for all data considered in IR analysis. | 10YR | UT14070002-002 | 4955430 | QUITCHUPAH CK AB USFS BNDY | Cadmium, Dissolved | 3 | Yes |  |  | 3A (insufficient data) | Less than 4 samples collected in last 5 or 10yrs | //2B/4/3A/////3A/// | ///10/(A) 2 or CF (C) 0.25 or CF/////(A) 2 or CF (C) 0.25 or CF/// | ug/l | [6 empty] | 0 | exceedences | [6 empty] | 0 | exceedences |  |  | 0 | exceedences | [6 empty] | 0.05 | 0.5 | 0.35 | 0.25981 |  | 2003-01-22 | 2008-04-29 | River/Stream | Colorado River West | 38.8972 | 111.3707 |  | 5YR | Summary only for NONREJECTED data used in analysis. Refer to corresponding data report for all data considered in IR analysis. | UT14070002-002 | 4955430 | QUITCHUPAH CK AB USFS BNDY | Cadmium, Dissolved | 1 | Yes |  |  | 3A (insufficient data) | Less than 4 samples collected in last 5 or 10yrs | //2B/4/3A/////3A/// | ///10/(A) 2 or CF (C) 0.25 or CF/////(A) 2 or CF (C) 0.25 or CF/// | ug/l | [6 empty] | 0 | exceedences | [6 empty] | 0 | exceedences | [10 empty] | 0.05 | 0.05 | 0.05 |  |  | 2008-04-29 | 2008-04-29 | River/Stream | Colorado River West | 38.8972 | 111.3707
Summary only for NONREJECTED data used in analysis. Refer to corresponding data report for all data considered in IR analysis. | 10YR | UT14070002-002 | 784 | SUFCO - 006A - S. Fk of N. Fk Quitchipah Ck (upstream) | Cadmium, Dissolved | 3 | Yes |  |  | 3A (insufficient data) | Less than 4 samples collected in last 5 or 10yrs | //2B/4/3A/////3A/// | ///10/(A) 2 or CF (C) 0.25 or CF/////(A) 2 or CF (C) 0.25 or CF/// | ug/l | [7 empty] | All data for use was rejected | [6 empty] | 0 | exceedences |  |  |  | All data for use was rejected | [6 empty] | 2.5 | 2.5 | 2.5 | 0 |  | 2012-06-01 | 2012-11-01 | River/Stream | Colorado River West | 38.9664 | -111.4292 |  | 5YR | Summary only for NONREJECTED data used in analysis. Refer to corresponding data report for all data considered in IR analysis. | UT14070002-002 | 784 | SUFCO - 006A - S. Fk of N. Fk Quitchipah Ck (upstream) | Cadmium, Dissolved | 3 | Yes |  |  | 3A (insufficient data) | Less than 4 samples collected in last 5 or 10yrs | //2B/4/3A/////3A/// | ///10/(A) 2 or CF (C) 0.25 or CF/////(A) 2 or CF (C) 0.25 or CF/// | ug/l | [7 empty] | All data for use was rejected | [6 empty] | 0 | exceedences | [10 empty] | 2.5 | 2.5 | 2.5 | 0 |  | 2012-06-01 | 2012-11-01 | River/Stream | Colorado River West | 38.9664 | -111.4292
Summary only for NONREJECTED data used in analysis. Refer to corresponding data report for all data considered in IR analysis. | 10YR | UT14070002-003 | 4955464 | Saleratus Creek @ the old cabin | Cadmium, Dissolved | 1 | Yes |  |  | 3A (insufficient data) | Less than 4 samples collected in last 5 or 10yrs | //2B/4/3A/////3A/// | ///10/(A) 2 or CF (C) 0.25 or CF/////(A) 2 or CF (C) 0.25 or CF/// | ug/l | [6 empty] | 0 | exceedences | [6 empty] | 0 | exceedences |  |  | 0 | exceedences | [6 empty] | 0.05 | 0.05 | 0.05 |  |  | 2012-10-30 | 2012-10-30 | River/Stream | Colorado River West | 38.8177 | 111.3579 |  | 5YR | Summary only for NONREJECTED data used in analysis. Refer to corresponding data report for all data considered in IR analysis. | UT14070002-003 | 4955464 | Saleratus Creek @ the old cabin | Cadmium, Dissolved | 1 | Yes |  |  | 3A (insufficient data) | Less than 4 samples collected in last 5 or 10yrs | //2B/4/3A/////3A/// | ///10/(A) 2 or CF (C) 0.25 or CF/////(A) 2 or CF (C) 0.25 or CF/// | ug/l | [6 empty] | 0 | exceedences | [6 empty] | 0 | exceedences | [10 empty] | 0.05 | 0.05 | 0.05 |  |  | 2012-10-30 | 2012-10-30 | River/Stream | Colorado River West | 38.8177 | 111.3579
Summary only for NONREJECTED data used in analysis. Refer to corresponding data report for all data considered in IR analysis. | 10YR | UT14070002-004 | 4955540 | NORTH CK BL SHEEP VALLEY RES (UT09ST-245) | Cadmium, Dissolved | 1 | Yes |  |  | 3A (insufficient data) | Less than 4 samples collected in last 5 or 10yrs | //2B/4/3A/////3A/// | ///10/(A) 2 or CF (C) 0.25 or CF/////(A) 2 or CF (C) 0.25 or CF/// | ug/l | [6 empty] | 0 | exceedences | [6 empty] | 0 | exceedences |  |  | 0 | exceedences | [6 empty] | 0.05 | 0.05 | 0.05 |  |  | 2010-08-11 | 2010-08-11 | River/Stream | Colorado River West | 38.7377 | 111.5342 |  | 5YR | Summary only for NONREJECTED data used in analysis. Refer to corresponding data report for all data considered in IR analysis. | UT14070002-004 | 4955540 | NORTH CK BL SHEEP VALLEY RES (UT09ST-245) | Cadmium, Dissolved | 1 | Yes |  |  | 3A (insufficient data) | Less than 4 samples collected in last 5 or 10yrs | //2B/4/3A/////3A/// | ///10/(A) 2 or CF (C) 0.25 or CF/////(A) 2 or CF (C) 0.25 or CF/// | ug/l | [6 empty] | 0 | exceedences | [6 empty] | 0 | exceedences | [10 empty] | 0.05 | 0.05 | 0.05 |  |  | 2010-08-11 | 2010-08-11 | River/Stream | Colorado River West | 38.7377 | 111.5342
Summary only for NONREJECTED data used in analysis. Refer to corresponding data report for all data considered in IR analysis. | 10YR | UT14070002-006 | 4955565 | MUDDY CK ~4 MI BL U10 XING UT09ST-217 | Cadmium, Dissolved | 1 | Yes |  |  | 3A (insufficient data) | Less than 4 samples collected in last 5 or 10yrs | //2B/4///3C/////3C/ | ///10///(A) 2 or CF (C) 0.25 or CF/////(A) 2 or CF (C) 0.25 or CF/ | ug/l | [10 empty] | 0 | exceedences |  |  | 0 | exceedences | [6 empty] | 0 | exceedences |  |  | 0.05 | 0.05 | 0.05 |  |  | 2010-06-29 | 2010-06-29 | River/Stream | Colorado River West | 38.9042 | 111.1979 |  | 5YR | Summary only for NONREJECTED data used in analysis. Refer to corresponding data report for all data considered in IR analysis. | UT14070002-006 | 4955565 | MUDDY CK ~4 MI BL U10 XING UT09ST-217 | Cadmium, Dissolved | 1 | Yes |  |  | 3A (insufficient data) | Less than 4 samples collected in last 5 or 10yrs | //2B/4///3C/////3C/ | ///10///(A) 2 or CF (C) 0.25 or CF/////(A) 2 or CF (C) 0.25 or CF/ | ug/l | [10 empty] | 0 | exceedences |  |  | 0 | exceedences | [10 empty] | 0.05 | 0.05 | 0.05 |  |  | 2010-06-29 | 2010-06-29 | River/Stream | Colorado River West | 38.9042 | 111.1979
Summary only for NONREJECTED data used in analysis. Refer to corresponding data report for all data considered in IR analysis. | 10YR | UT14070002-008 | 4955495 | IVIE CK ~ 1 MI BL CNFL/ QUITCHUPAH CK (UT09ST-229) | Cadmium, Dissolved | 1 | Yes |  |  | 3A (insufficient data) | Less than 4 samples collected in last 5 or 10yrs | //2B/4///3C/////3C/ | ///10///(A) 2 or CF (C) 0.25 or CF/////(A) 2 or CF (C) 0.25 or CF/ | ug/l | [10 empty] | 0 | exceedences |  |  | 0 | exceedences | [6 empty] | 0 | exceedences |  |  | 0.05 | 0.05 | 0.05 |  |  | 2010-06-30 | 2010-06-30 | River/Stream | Colorado River West | 38.8137 | 111.2425 |  | 5YR | Summary only for NONREJECTED data used in analysis. Refer to corresponding data report for all data considered in IR analysis. | UT14070002-008 | 4955495 | IVIE CK ~ 1 MI BL CNFL/ QUITCHUPAH CK (UT09ST-229) | Cadmium, Dissolved | 1 | Yes |  |  | 3A (insufficient data) | Less than 4 samples collected in last 5 or 10yrs | //2B/4///3C/////3C/ | ///10///(A) 2 or CF (C) 0.25 or CF/////(A) 2 or CF (C) 0.25 or CF/ | ug/l | [10 empty] | 0 | exceedences |  |  | 0 | exceedences | [10 empty] | 0.05 | 0.05 | 0.05 |  |  | 2010-06-30 | 2010-06-30 | River/Stream | Colorado River West | 38.8137 | 111.2425
Summary only for NONREJECTED data used in analysis. Refer to corresponding data report for all data considered in IR analysis. | 10YR | UT14070002-008 | 4955500 | Ivie ck ab cnfl/ Quitchupah Ck | Cadmium, Dissolved | 2 | Yes |  |  | 3A (insufficient data) | Less than 4 samples collected in last 5 or 10yrs | //2B/4///3C/////3C/ | ///10///(A) 2 or CF (C) 0.25 or CF/////(A) 2 or CF (C) 0.25 or CF/ | ug/l | [10 empty] | 0 | exceedences |  |  | 0 | exceedences | [6 empty] | 0 | exceedences |  |  | 0.05 | 0.05 | 0.05 | 0 |  | 2008-01-22 | 2008-04-29 | River/Stream | Colorado River West | 38.8116 | 111.2451 |  | 5YR | Summary only for NONREJECTED data used in analysis. Refer to corresponding data report for all data considered in IR analysis. | UT14070002-008 | 4955500 | Ivie ck ab cnfl/ Quitchupah Ck | Cadmium, Dissolved | 2 | Yes |  |  | 3A (insufficient data) | Less than 4 samples collected in last 5 or 10yrs | //2B/4///3C/////3C/ | ///10///(A) 2 or CF (C) 0.25 or CF/////(A) 2 or CF (C) 0.25 or CF/ | ug/l | [10 empty] | 0 | exceedences |  |  | 0 | exceedences | [10 empty] | 0.05 | 0.05 | 0.05 | 0 |  | 2008-01-22 | 2008-04-29 | River/Stream | Colorado River West | 38.8116 | 111.2451
Summary only for NONREJECTED data used in analysis. Refer to corresponding data report for all data considered in IR analysis. | 10YR | UT14070002-009 | 4955005 | MUDDY CK ~1.8 MI AB U24 XING UT09ST-211 | Cadmium, Dissolved | 1 | Yes |  |  | 3A (insufficient data) | Less than 4 samples collected in last 5 or 10yrs | //2B/4///3C/////3C/ | ///10///(A) 2 or CF (C) 0.25 or CF/////(A) 2 or CF (C) 0.25 or CF/ | ug/l | [10 empty] | 0 | exceedences |  |  | 0 | exceedences | [6 empty] | 0 | exceedences |  |  | 0.05 | 0.05 | 0.05 |  |  | 2010-09-21 | 2010-09-21 | River/Stream | Colorado River West | 38.4064 | 110.7195 |  | 5YR | Summary only for NONREJECTED data used in analysis. Refer to corresponding data report for all data considered in IR analysis. | UT14070002-009 | 4955005 | MUDDY CK ~1.8 MI AB U24 XING UT09ST-211 | Cadmium, Dissolved | 1 | Yes |  |  | 3A (insufficient data) | Less than 4 samples collected in last 5 or 10yrs | //2B/4///3C/////3C/ | ///10///(A) 2 or CF (C) 0.25 or CF/////(A) 2 or CF (C) 0.25 or CF/ | ug/l | [10 empty] | 0 | exceedences |  |  | 0 | exceedences | [10 empty] | 0.05 | 0.05 | 0.05 |  |  | 2010-09-21 | 2010-09-21 | River/Stream | Colorado River West | 38.4064 | 110.7195
Summary only for NONREJECTED data used in analysis. Refer to corresponding data report for all data considered in IR analysis. | 10YR | UT14070002-009 | 4955515 | MUDDY CK AB TOMSICH BUTTE (UT09ST-201) | Cadmium, Dissolved | 1 | Yes |  |  | 3A (insufficient data) | Less than 4 samples collected in last 5 or 10yrs | //2B/4///3C/////3C/ | ///10///(A) 2 or CF (C) 0.25 or CF/////(A) 2 or CF (C) 0.25 or CF/ | ug/l | [10 empty] | 0 | exceedences |  |  | 0 | exceedences | [6 empty] | 0 | exceedences |  |  | 0.05 | 0.05 | 0.05 |  |  | 2010-09-22 | 2010-09-22 | River/Stream | Colorado River West | 38.6947 | 111.0115 |  | 5YR | Summary only for NONREJECTED data used in analysis. Refer to corresponding data report for all data considered in IR analysis. | UT14070002-009 | 4955515 | MUDDY CK AB TOMSICH BUTTE (UT09ST-201) | Cadmium, Dissolved | 1 | Yes |  |  | 3A (insufficient data) | Less than 4 samples collected in last 5 or 10yrs | //2B/4///3C/////3C/ | ///10///(A) 2 or CF (C) 0.25 or CF/////(A) 2 or CF (C) 0.25 or CF/ | ug/l | [10 empty] | 0 | exceedences |  |  | 0 | exceedences | [10 empty] | 0.05 | 0.05 | 0.05 |  |  | 2010-09-22 | 2010-09-22 | River/Stream | Colorado River West | 38.6947 | 111.0115
Summary only for NONREJECTED data used in analysis. Refer to corresponding data report for all data considered in IR analysis. | 10YR | UT14070003-001 | 5956150 | SEVEN MILE CK AB JOHNSON RES | Cadmium, Dissolved | 3 | Yes | Yes |  | 3A (insufficient data) | Less than 4 samples collected in last 5 or 10yrs | 1C/2A//4/3A////1C/3A/// | 10///10/(A) 2 or CF (C) 0.25 or CF////10/(A) 2 or CF (C) 0.25 or CF/// | ug/l | 0 | exceedences |  |  |  |  | 0 | exceedences | [6 empty] | 0 | exceedences | 0 | exceedences | 0 | exceedences | [6 empty] | 0.05 | 0.05 | 0.05 | 0 |  | 2007-08-30 | 2012-11-05 | River/Stream | Colorado River West | 38.6208 | 111.6477 |  | 5YR | Summary only for NONREJECTED data used in analysis. Refer to corresponding data report for all data considered in IR analysis. | UT14070003-001 | 5956150 | SEVEN MILE CK AB JOHNSON RES | Cadmium, Dissolved | 2 | Yes |  |  | 3A (insufficient data) | Less than 4 samples collected in last 5 or 10yrs | 1C/2A//4/3A////1C/3A/// | 10///10/(A) 2 or CF (C) 0.25 or CF////10/(A) 2 or CF (C) 0.25 or CF/// | ug/l | 0 | exceedences |  |  |  |  | 0 | exceedences | [6 empty] | 0 | exceedences | 0 | exceedences | [8 empty] | 0.05 | 0.05 | 0.05 | 0 |  | 2012-10-17 | 2012-11-05 | River/Stream | Colorado River West | 38.6208 | 111.6477
Summary only for NONREJECTED data used in analysis. Refer to corresponding data report for all data considered in IR analysis. | 10YR | UT14070003-008 | 4954360 | FREMONT R AT HICKMAN BRIDGE TRAILHEAD | Cadmium, Dissolved | 3 | Yes |  |  | 3A (insufficient data) | Less than 4 samples collected in last 5 or 10yrs | 1C/2A//4/3A////1C/3A/// | 10///10/(A) 2 or CF (C) 0.25 or CF////10/(A) 2 or CF (C) 0.25 or CF/// | ug/l | 0 | exceedences |  |  |  |  | 0 | exceedences | [6 empty] | 0 | exceedences | 0 | exceedences | 0 | exceedences | [6 empty] | 0.05 | 0.5 | 0.35 | 0.25981 |  | 2003-01-22 | 2012-11-05 | River/Stream | Colorado River West | 38.2886 | 111.2352 |  | 5YR | Summary only for NONREJECTED data used in analysis. Refer to corresponding data report for all data considered in IR analysis. | UT14070003-008 | 4954360 | FREMONT R AT HICKMAN BRIDGE TRAILHEAD | Cadmium, Dissolved | 1 | Yes |  |  | 3A (insufficient data) | Less than 4 samples collected in last 5 or 10yrs | 1C/2A//4/3A////1C/3A/// | 10///10/(A) 2 or CF (C) 0.25 or CF////10/(A) 2 or CF (C) 0.25 or CF/// | ug/l | 0 | exceedences |  |  |  |  | 0 | exceedences | [6 empty] | 0 | exceedences | 0 | exceedences | [8 empty] | 0.05 | 0.05 | 0.05 |  |  | 2012-11-05 | 2012-11-05 | River/Stream | Colorado River West | 38.2886 | 111.2352
Summary only for NONREJECTED data used in analysis. Refer to corresponding data report for all data considered in IR analysis. | 10YR | UT14070003-008 | 4954485 | FREMONT R ~ 7 MI BL U12 XING UT09ST-208 | Cadmium, Dissolved | 1 | Yes |  |  | 3A (insufficient data) | Less than 4 samples collected in last 5 or 10yrs | 1C/2A//4/3A////1C/3A/// | 10///10/(A) 2 or CF (C) 0.25 or CF////10/(A) 2 or CF (C) 0.25 or CF/// | ug/l | 0 | exceedences |  |  |  |  | 0 | exceedences | [6 empty] | 0 | exceedences | 0 | exceedences | 0 | exceedences | [6 empty] | 0.05 | 0.05 | 0.05 |  |  | 2010-08-18 | 2010-08-18 | River/Stream | Colorado River West | 38.2678 | 111.2922 |  | 5YR | Summary only for NONREJECTED data used in analysis. Refer to corresponding data report for all data considered in IR analysis. | UT14070003-008 | 4954485 | FREMONT R ~ 7 MI BL U12 XING UT09ST-208 | Cadmium, Dissolved | 1 | Yes |  |  | 3A (insufficient data) | Less than 4 samples collected in last 5 or 10yrs | 1C/2A//4/3A////1C/3A/// | 10///10/(A) 2 or CF (C) 0.25 or CF////10/(A) 2 or CF (C) 0.25 or CF/// | ug/l | 0 | exceedences |  |  |  |  | 0 | exceedences | [6 empty] | 0 | exceedences | 0 | exceedences | [8 empty] | 0.05 | 0.05 | 0.05 |  |  | 2010-08-18 | 2010-08-18 | River/Stream | Colorado River West | 38.2678 | 111.2922
Summary only for NONREJECTED data used in analysis. Refer to corresponding data report for all data considered in IR analysis. | 10YR | UT14070003-009 | 4954565 | TANTALUS CK ~ .5 MI BL USFS RD 168 XING UT09ST-224 | Cadmium, Dissolved | 1 | Yes | Yes | Yes | 3A (insufficient data) | Less than 4 samples collected in last 5 or 10yrs | 1C//2B//3A////1C/3A/// | 10////(A) 2 or CF (C) 0.25 or CF////10/(A) 2 or CF (C) 0.25 or CF/// | ug/l | 0 | exceedences |  |  |  |  | 0 | exceedences | [8 empty] | 0 | exceedences | 0 | exceedences | [6 empty] | 0.05 | 0.05 | 0.05 |  |  | 2010-07-06 | 2010-07-06 | River/Stream | Colorado River West | 38.1467 | 111.2184 |  | 5YR | Summary only for NONREJECTED data used in analysis. Refer to corresponding data report for all data considered in IR analysis. | UT14070003-009 | 4954565 | TANTALUS CK ~ .5 MI BL USFS RD 168 XING UT09ST-224 | Cadmium, Dissolved | 1 | Yes | Yes | Yes | 3A (insufficient data) | Less than 4 samples collected in last 5 or 10yrs | 1C//2B//3A////1C/3A/// | 10////(A) 2 or CF (C) 0.25 or CF////10/(A) 2 or CF (C) 0.25 or CF/// | ug/l | 0 | exceedences |  |  |  |  | 0 | exceedences | [8 empty] | 0 | exceedences | [8 empty] | 0.05 | 0.05 | 0.05 |  |  | 2010-07-06 | 2010-07-06 | River/Stream | Colorado River West | 38.1467 | 111.2184
Summary only for NONREJECTED data used in analysis. Refer to corresponding data report for all data considered in IR analysis. | 10YR | UT14040106-010 | 5937930 | WEYMAN CK AB BROWNE L AT CAMPGROUND | Cadmium, Dissolved | 1 | Yes |  |  | 3A (insufficient data) | Less than 4 samples collected in last 5 or 10yrs | //2B/4/3A/////3A/// | ///10/(A) 2 or CF (C) 0.25 or CF/////(A) 2 or CF (C) 0.25 or CF/// | ug/l | [6 empty] | 0 | exceedences | [6 empty] | 0 | exceedences |  |  | 0 | exceedences | [6 empty] | 0.05 | 0.05 | 0.05 |  |  | 2011-08-02 | 2011-08-02 | River/Stream | Uinta Basin | 40.8597 | 109.814 |  | 5YR | Summary only for NONREJECTED data used in analysis. Refer to corresponding data report for all data considered in IR analysis. | UT14040106-010 | 5937930 | WEYMAN CK AB BROWNE L AT CAMPGROUND | Cadmium, Dissolved | 1 | Yes |  |  | 3A (insufficient data) | Less than 4 samples collected in last 5 or 10yrs | //2B/4/3A/////3A/// | ///10/(A) 2 or CF (C) 0.25 or CF/////(A) 2 or CF (C) 0.25 or CF/// | ug/l | [6 empty] | 0 | exceedences | [6 empty] | 0 | exceedences | [10 empty] | 0.05 | 0.05 | 0.05 |  |  | 2011-08-02 | 2011-08-02 | River/Stream | Uinta Basin | 40.8597 | 109.814
Summary only for NONREJECTED data used in analysis. Refer to corresponding data report for all data considered in IR analysis. | 10YR | UT14040106-010 | 5937940 | BEAVER CK ABOVE BROWNE LAKE | Cadmium, Dissolved | 1 | Yes |  |  | 3A (insufficient data) | Less than 4 samples collected in last 5 or 10yrs | //2B/4/3A/////3A/// | ///10/(A) 2 or CF (C) 0.25 or CF/////(A) 2 or CF (C) 0.25 or CF/// | ug/l | [6 empty] | 0 | exceedences | [6 empty] | 0 | exceedences |  |  | 0 | exceedences | [6 empty] | 0.05 | 0.05 | 0.05 |  |  | 2011-08-02 | 2011-08-02 | River/Stream | Uinta Basin | 40.8672 | 109.8227 |  | 5YR | Summary only for NONREJECTED data used in analysis. Refer to corresponding data report for all data considered in IR analysis. | UT14040106-010 | 5937940 | BEAVER CK ABOVE BROWNE LAKE | Cadmium, Dissolved | 1 | Yes |  |  | 3A (insufficient data) | Less than 4 samples collected in last 5 or 10yrs | //2B/4/3A/////3A/// | ///10/(A) 2 or CF (C) 0.25 or CF/////(A) 2 or CF (C) 0.25 or CF/// | ug/l | [6 empty] | 0 | exceedences | [6 empty] | 0 | exceedences | [10 empty] | 0.05 | 0.05 | 0.05 |  |  | 2011-08-02 | 2011-08-02 | River/Stream | Uinta Basin | 40.8672 | 109.8227
Summary only for NONREJECTED data used in analysis. Refer to corresponding data report for all data considered in IR analysis. | 10YR | UT14060003-020 | 4935530 | ROCK CK AB STILLWATER RES | Cadmium, Dissolved | 1 | Yes |  |  | 3A (insufficient data) | Less than 4 samples collected in last 5 or 10yrs | 1C//2B/4/3A////1C/3A/// | 10///10/(A) 2 or CF (C) 0.25 or CF////10/(A) 2 or CF (C) 0.25 or CF/// | ug/l | 0 | exceedences |  |  |  |  | 0 | exceedences | [6 empty] | 0 | exceedences | 0 | exceedences | 0 | exceedences | [6 empty] | 0.05 | 0.05 | 0.05 |  |  | 2011-09-12 | 2011-09-12 | River/Stream | Uinta Basin | 40.562 | 110.7013 |  | 5YR | Summary only for NONREJECTED data used in analysis. Refer to corresponding data report for all data considered in IR analysis. | UT14060003-020 | 4935530 | ROCK CK AB STILLWATER RES | Cadmium, Dissolved | 1 | Yes |  |  | 3A (insufficient data) | Less than 4 samples collected in last 5 or 10yrs | 1C//2B/4/3A////1C/3A/// | 10///10/(A) 2 or CF (C) 0.25 or CF////10/(A) 2 or CF (C) 0.25 or CF/// | ug/l | 0 | exceedences |  |  |  |  | 0 | exceedences | [6 empty] | 0 | exceedences | 0 | exceedences | [8 empty] | 0.05 | 0.05 | 0.05 |  |  | 2011-09-12 | 2011-09-12 | River/Stream | Uinta Basin | 40.562 | 110.7013
Summary only for NONREJECTED data used in analysis. Refer to corresponding data report for all data considered in IR analysis. | 10YR | UT14060003-021 | 4935950 | BROWN DUCK CK AB MOON LAKE | Cadmium, Dissolved | 1 | Yes |  |  | 3A (insufficient data) | Less than 4 samples collected in last 5 or 10yrs | 1C//2B/4/3A////1C/3A/// | 10///10/(A) 2 or CF (C) 0.25 or CF////10/(A) 2 or CF (C) 0.25 or CF/// | ug/l | 0 | exceedences |  |  |  |  | 0 | exceedences | [6 empty] | 0 | exceedences | 0 | exceedences | 0 | exceedences | [6 empty] | 0.05 | 0.05 | 0.05 |  |  | 2011-08-01 | 2011-08-01 | River/Stream | Uinta Basin | 40.5732 | 110.5145 |  | 5YR | Summary only for NONREJECTED data used in analysis. Refer to corresponding data report for all data considered in IR analysis. | UT14060003-021 | 4935950 | BROWN DUCK CK AB MOON LAKE | Cadmium, Dissolved | 1 | Yes |  |  | 3A (insufficient data) | Less than 4 samples collected in last 5 or 10yrs | 1C//2B/4/3A////1C/3A/// | 10///10/(A) 2 or CF (C) 0.25 or CF////10/(A) 2 or CF (C) 0.25 or CF/// | ug/l | 0 | exceedences |  |  |  |  | 0 | exceedences | [6 empty] | 0 | exceedences | 0 | exceedences | [8 empty] | 0.05 | 0.05 | 0.05 |  |  | 2011-08-01 | 2011-08-01 | River/Stream | Uinta Basin | 40.5732 | 110.5145
Summary only for NONREJECTED data used in analysis. Refer to corresponding data report for all data considered in IR analysis. | 10YR | UT14060003-021 | 4935970 | LAKE FK R AB MOON LAKE | Cadmium, Dissolved | 2 | Yes | Yes |  | 3A (insufficient data) | Less than 4 samples collected in last 5 or 10yrs | 1C//2B/4/3A////1C/3A/// | 10///10/(A) 2 or CF (C) 0.25 or CF////10/(A) 2 or CF (C) 0.25 or CF/// | ug/l | 0 | exceedences |  |  |  |  | 0 | exceedences | [6 empty] | 0 | exceedences | 0 | exceedences | 0 | exceedences | [6 empty] | 0.05 | 0.5 | 0.275 | 0.3182 |  | 2004-10-09 | 2011-08-01 | River/Stream | Uinta Basin | 40.6033 | 110.5202 |  | 5YR | Summary only for NONREJECTED data used in analysis. Refer to corresponding data report for all data considered in IR analysis. | UT14060003-021 | 4935970 | LAKE FK R AB MOON LAKE | Cadmium, Dissolved | 1 | Yes |  |  | 3A (insufficient data) | Less than 4 samples collected in last 5 or 10yrs | 1C//2B/4/3A////1C/3A/// | 10///10/(A) 2 or CF (C) 0.25 or CF////10/(A) 2 or CF (C) 0.25 or CF/// | ug/l | 0 | exceedences |  |  |  |  | 0 | exceedences | [6 empty] | 0 | exceedences | 0 | exceedences | [8 empty] | 0.05 | 0.05 | 0.05 |  |  | 2011-08-01 | 2011-08-01 | River/Stream | Uinta Basin | 40.6033 | 110.5202
Summary only for NONREJECTED data used in analysis. Refer to corresponding data report for all data considered in IR analysis. | 10YR | UT14060004-006 | 4936171 | RED CK 1MI AB STRAWBERRY RIVER | Cadmium, Dissolved | 2 | Yes |  |  | 3A (insufficient data) | Less than 4 samples collected in last 5 or 10yrs | 1C//2B/4/3A////1C/3A/// | 10///10/(A) 2 or CF (C) 0.25 or CF////10/(A) 2 or CF (C) 0.25 or CF/// | ug/l | 0 | exceedences |  |  |  |  | 0 | exceedences | [6 empty] | 0 | exceedences | 0 | exceedences | 0 | exceedences | [6 empty] | 0.05 | 0.5 | 0.275 | 0.3182 |  | 2005-10-19 | 2008-10-27 | River/Stream | Uinta Basin | 40.1297 | 110.7422 |  | 5YR | Summary only for NONREJECTED data used in analysis. Refer to corresponding data report for all data considered in IR analysis. | UT14060004-006 | 4936171 | RED CK 1MI AB STRAWBERRY RIVER | Cadmium, Dissolved | 1 | Yes |  |  | 3A (insufficient data) | Less than 4 samples collected in last 5 or 10yrs | 1C//2B/4/3A////1C/3A/// | 10///10/(A) 2 or CF (C) 0.25 or CF////10/(A) 2 or CF (C) 0.25 or CF/// | ug/l | 0 | exceedences |  |  |  |  | 0 | exceedences | [6 empty] | 0 | exceedences | 0 | exceedences | [8 empty] | 0.05 | 0.05 | 0.05 |  |  | 2008-10-27 | 2008-10-27 | River/Stream | Uinta Basin | 40.1297 | 110.7422
Summary only for NONREJECTED data used in analysis. Refer to corresponding data report for all data considered in IR analysis. | 10YR | UT14060004-008 | 5936230 | RED CK AB RED CK RES (IRON CO.) | Cadmium, Dissolved | 1 | Yes |  |  | 3A (insufficient data) | Less than 4 samples collected in last 5 or 10yrs | 1C//2B/4/3A////1C/3A/// | 10///10/(A) 2 or CF (C) 0.25 or CF////10/(A) 2 or CF (C) 0.25 or CF/// | ug/l | 0 | exceedences |  |  |  |  | 0 | exceedences | [6 empty] | 0 | exceedences | 0 | exceedences | 0 | exceedences | [6 empty] | 0.05 | 0.05 | 0.05 |  |  | 2011-09-12 | 2011-09-12 | River/Stream | Uinta Basin | 40.3205 | 110.8621 |  | 5YR | Summary only for NONREJECTED data used in analysis. Refer to corresponding data report for all data considered in IR analysis. | UT14060004-008 | 5936230 | RED CK AB RED CK RES (IRON CO.) | Cadmium, Dissolved | 1 | Yes |  |  | 3A (insufficient data) | Less than 4 samples collected in last 5 or 10yrs | 1C//2B/4/3A////1C/3A/// | 10///10/(A) 2 or CF (C) 0.25 or CF////10/(A) 2 or CF (C) 0.25 or CF/// | ug/l | 0 | exceedences |  |  |  |  | 0 | exceedences | [6 empty] | 0 | exceedences | 0 | exceedences | [8 empty] | 0.05 | 0.05 | 0.05 |  |  | 2011-09-12 | 2011-09-12 | River/Stream | Uinta Basin | 40.3205 | 110.8621
Summary only for NONREJECTED data used in analysis. Refer to corresponding data report for all data considered in IR analysis. | 10YR | UT16020202-025 | 4995822 | NEBO CK AB CNFL SALT HOLLOW | Cadmium, Dissolved | 1 | Yes |  |  | 3A (insufficient data) | Less than 4 samples collected in last 5 or 10yrs | //2B/4/3A/////3A/// | ///10/(A) 2 or CF (C) 0.25 or CF/////(A) 2 or CF (C) 0.25 or CF/// | ug/l | [6 empty] | 0 | exceedences | [6 empty] | 0 | exceedences |  |  | 0 | exceedences | [6 empty] | 0.05 | 0.05 | 0.05 |  |  | 2009-09-24 | 2009-09-24 | River/Stream | Jordan River/Utah Lake | 39.8696 | 111.5854 |  | 5YR | Summary only for NONREJECTED data used in analysis. Refer to corresponding data report for all data considered in IR analysis. | UT16020202-025 | 4995822 | NEBO CK AB CNFL SALT HOLLOW | Cadmium, Dissolved | 1 | Yes |  |  | 3A (insufficient data) | Less than 4 samples collected in last 5 or 10yrs | //2B/4/3A/////3A/// | ///10/(A) 2 or CF (C) 0.25 or CF/////(A) 2 or CF (C) 0.25 or CF/// | ug/l | [6 empty] | 0 | exceedences | [6 empty] | 0 | exceedences | [10 empty] | 0.05 | 0.05 | 0.05 |  |  | 2009-09-24 | 2009-09-24 | River/Stream | Jordan River/Utah Lake | 39.8696 | 111.5854
Summary only for NONREJECTED data used in analysis. Refer to corresponding data report for all data considered in IR analysis. | 10YR | UT16020202-025 | 4995845 | HOLMAN CK APPROX. 1.5 MILES AB CNFL W/ NEBO CK | Cadmium, Dissolved | 1 | Yes |  |  | 3A (insufficient data) | Less than 4 samples collected in last 5 or 10yrs | //2B/4/3A/////3A/// | ///10/(A) 2 or CF (C) 0.25 or CF/////(A) 2 or CF (C) 0.25 or CF/// | ug/l | [6 empty] | 0 | exceedences | [6 empty] | 0 | exceedences |  |  | 0 | exceedences | [6 empty] | 0.145 | 0.145 | 0.145 |  |  | 2009-10-08 | 2009-10-08 | River/Stream | Jordan River/Utah Lake | 39.8619 | 111.6603 |  | 5YR | Summary only for NONREJECTED data used in analysis. Refer to corresponding data report for all data considered in IR analysis. | UT16020202-025 | 4995845 | HOLMAN CK APPROX. 1.5 MILES AB CNFL W/ NEBO CK | Cadmium, Dissolved | 1 | Yes |  |  | 3A (insufficient data) | Less than 4 samples collected in last 5 or 10yrs | //2B/4/3A/////3A/// | ///10/(A) 2 or CF (C) 0.25 or CF/////(A) 2 or CF (C) 0.25 or CF/// | ug/l | [6 empty] | 0 | exceedences | [6 empty] | 0 | exceedences | [10 empty] | 0.145 | 0.145 | 0.145 |  |  | 2009-10-08 | 2009-10-08 | River/Stream | Jordan River/Utah Lake | 39.8619 | 111.6603
Summary only for NONREJECTED data used in analysis. Refer to corresponding data report for all data considered in IR analysis. | 10YR | UT16020202-027 | 4995460 | BEER CK (L-FK) AB SALEM WWTP | Cadmium, Dissolved | 1 | Yes |  |  | 3A (insufficient data) | Less than 4 samples collected in last 5 or 10yrs | //2B/4///3C/////3C/ | ///10///(A) 2 or CF (C) 0.25 or CF/////(A) 2 or CF (C) 0.25 or CF/ | ug/l | [10 empty] | 0 | exceedences |  |  | 0 | exceedences | [6 empty] | 0 | exceedences |  |  | 0.05 | 0.05 | 0.05 |  |  | 2008-10-29 | 2008-10-29 | River/Stream | Jordan River/Utah Lake | 40.0708 | 111.6841 |  | 5YR | Summary only for NONREJECTED data used in analysis. Refer to corresponding data report for all data considered in IR analysis. | UT16020202-027 | 4995460 | BEER CK (L-FK) AB SALEM WWTP | Cadmium, Dissolved | 1 | Yes |  |  | 3A (insufficient data) | Less than 4 samples collected in last 5 or 10yrs | //2B/4///3C/////3C/ | ///10///(A) 2 or CF (C) 0.25 or CF/////(A) 2 or CF (C) 0.25 or CF/ | ug/l | [10 empty] | 0 | exceedences |  |  | 0 | exceedences | [10 empty] | 0.05 | 0.05 | 0.05 |  |  | 2008-10-29 | 2008-10-29 | River/Stream | Jordan River/Utah Lake | 40.0708 | 111.6841
Summary only for NONREJECTED data used in analysis. Refer to corresponding data report for all data considered in IR analysis. | 10YR | UT16020202-028 | 4995520 | PEETNEET CK NR MAPLE BENCH CAMPGROUND | Cadmium, Dissolved | 1 | Yes |  |  | 3A (insufficient data) | Less than 4 samples collected in last 5 or 10yrs | //2B/4/3A/////3A/// | ///10/(A) 2 or CF (C) 0.25 or CF/////(A) 2 or CF (C) 0.25 or CF/// | ug/l | [6 empty] | 0 | exceedences | [6 empty] | 0 | exceedences |  |  | 0 | exceedences | [6 empty] | 0.05 | 0.05 | 0.05 |  |  | 2009-10-19 | 2009-10-19 | River/Stream | Jordan River/Utah Lake | 39.9638 | 111.6906 |  | 5YR | Summary only for NONREJECTED data used in analysis. Refer to corresponding data report for all data considered in IR analysis. | UT16020202-028 | 4995520 | PEETNEET CK NR MAPLE BENCH CAMPGROUND | Cadmium, Dissolved | 1 | Yes |  |  | 3A (insufficient data) | Less than 4 samples collected in last 5 or 10yrs | //2B/4/3A/////3A/// | ///10/(A) 2 or CF (C) 0.25 or CF/////(A) 2 or CF (C) 0.25 or CF/// | ug/l | [6 empty] | 0 | exceedences | [6 empty] | 0 | exceedences | [10 empty] | 0.05 | 0.05 | 0.05 |  |  | 2009-10-19 | 2009-10-19 | River/Stream | Jordan River/Utah Lake | 39.9638 | 111.6906
Summary only for NONREJECTED data used in analysis. Refer to corresponding data report for all data considered in IR analysis. | 10YR | UT16020202-030 | 4995470 | Baer CK @ U-147 Xing | Cadmium, Dissolved | 1 | Yes |  |  | 3A (insufficient data) | Less than 4 samples collected in last 5 or 10yrs | //2B/4//3B/////3B// | ///10//(A) 2 or CF (C) 0.25 or CF/////(A) 2 or CF (C) 0.25 or CF// | ug/l | [8 empty] | 0 | exceedences |  |  |  |  | 0 | exceedences |  |  |  |  | 0 | exceedences |  |  |  |  | 0.05 | 0.05 | 0.05 |  |  | 2008-10-29 | 2008-10-29 | River/Stream | Jordan River/Utah Lake | 40.0978 | 111.7758 |  | 5YR | Summary only for NONREJECTED data used in analysis. Refer to corresponding data report for all data considered in IR analysis. | UT16020202-030 | 4995470 | Baer CK @ U-147 Xing | Cadmium, Dissolved | 1 | Yes |  |  | 3A (insufficient data) | Less than 4 samples collected in last 5 or 10yrs | //2B/4//3B/////3B// | ///10//(A) 2 or CF (C) 0.25 or CF/////(A) 2 or CF (C) 0.25 or CF// | ug/l | [8 empty] | 0 | exceedences |  |  |  |  | 0 | exceedences | [10 empty] | 0.05 | 0.05 | 0.05 |  |  | 2008-10-29 | 2008-10-29 | River/Stream | Jordan River/Utah Lake | 40.0978 | 111.7758
Summary only for NONREJECTED data used in analysis. Refer to corresponding data report for all data considered in IR analysis. | 10YR | UT14060007-008 | 4932277 | COAL CK AT THAYNE PROP (UPPER) UT09ST-203 (CARBON CNTY) | Cadmium, Dissolved | 1 | Yes |  |  | 3A (insufficient data) | Less than 4 samples collected in last 5 or 10yrs | //2B/4///3C/////3C/ | ///10///(A) 2 or CF (C) 0.25 or CF/////(A) 2 or CF (C) 0.25 or CF/ | ug/l | [10 empty] | 0 | exceedences |  |  | 0 | exceedences | [6 empty] | 0 | exceedences |  |  | 0.05 | 0.05 | 0.05 |  |  | 2010-05-18 | 2010-05-18 | River/Stream | Colorado River West | 39.6787 | 110.6806 |  | 5YR | Summary only for NONREJECTED data used in analysis. Refer to corresponding data report for all data considered in IR analysis. | UT14060007-008 | 4932277 | COAL CK AT THAYNE PROP (UPPER) UT09ST-203 (CARBON CNTY) | Cadmium, Dissolved | 1 | Yes |  |  | 3A (insufficient data) | Less than 4 samples collected in last 5 or 10yrs | //2B/4///3C/////3C/ | ///10///(A) 2 or CF (C) 0.25 or CF/////(A) 2 or CF (C) 0.25 or CF/ | ug/l | [10 empty] | 0 | exceedences |  |  | 0 | exceedences | [10 empty] | 0.05 | 0.05 | 0.05 |  |  | 2010-05-18 | 2010-05-18 | River/Stream | Colorado River West | 39.6787 | 110.6806
Summary only for NONREJECTED data used in analysis. Refer to corresponding data report for all data considered in IR analysis. | 10YR | UT14060007-010 | 4932280 | MILLER CK 3.2MI S OF WELLINGTON | Cadmium, Dissolved | 1 | Yes |  |  | 3A (insufficient data) | Less than 4 samples collected in last 5 or 10yrs | //2B/4///3C/////3C/ | ///10///(A) 2 or CF (C) 0.25 or CF/////(A) 2 or CF (C) 0.25 or CF/ | ug/l | [10 empty] | 0 | exceedences |  |  | 0 | exceedences | [6 empty] | 0 | exceedences |  |  | 0.05 | 0.05 | 0.05 |  |  | 2010-07-19 | 2010-07-19 | River/Stream | Colorado River West | 39.4969 | 110.724 |  | 5YR | Summary only for NONREJECTED data used in analysis. Refer to corresponding data report for all data considered in IR analysis. | UT14060007-010 | 4932280 | MILLER CK 3.2MI S OF WELLINGTON | Cadmium, Dissolved | 1 | Yes |  |  | 3A (insufficient data) | Less than 4 samples collected in last 5 or 10yrs | //2B/4///3C/////3C/ | ///10///(A) 2 or CF (C) 0.25 or CF/////(A) 2 or CF (C) 0.25 or CF/ | ug/l | [10 empty] | 0 | exceedences |  |  | 0 | exceedences | [10 empty] | 0.05 | 0.05 | 0.05 |  |  | 2010-07-19 | 2010-07-19 | River/Stream | Colorado River West | 39.4969 | 110.724
Summary only for NONREJECTED data used in analysis. Refer to corresponding data report for all data considered in IR analysis. | 10YR | UT16010203-008 | 4904970 | SPRING CK BL WHITES COLLEGE WARD FH | Cadmium, Dissolved | 1 | Yes |  |  | 3A (insufficient data) | Less than 4 samples collected in last 5 or 10yrs | //2B/4/3A///3D//3A///3D | ///10/(A) 2 or CF (C) 0.25 or CF///(A) 2 or CF (C) 0.25 or CF//(A) 2 or CF (C) 0.25 or CF///(A) 2 or CF (C) 0.25 or CF | ug/l | [6 empty] | 0 | exceedences |  |  |  |  | 0 | exceedences | 0 | exceedences |  |  | 0 | exceedences |  |  |  |  | 0 | exceedences | 0.05 | 0.05 | 0.05 |  |  | 2008-10-13 | 2008-10-13 | River/Stream | Bear River | 41.6983 | 111.8922 |  | 5YR | Summary only for NONREJECTED data used in analysis. Refer to corresponding data report for all data considered in IR analysis. | UT16010203-008 | 4904970 | SPRING CK BL WHITES COLLEGE WARD FH | Cadmium, Dissolved | 1 | Yes |  |  | 3A (insufficient data) | Less than 4 samples collected in last 5 or 10yrs | //2B/4/3A///3D//3A///3D | ///10/(A) 2 or CF (C) 0.25 or CF///(A) 2 or CF (C) 0.25 or CF//(A) 2 or CF (C) 0.25 or CF///(A) 2 or CF (C) 0.25 or CF | ug/l | [6 empty] | 0 | exceedences |  |  |  |  | 0 | exceedences | 0 | exceedences | [10 empty] | 0.05 | 0.05 | 0.05 |  |  | 2008-10-13 | 2008-10-13 | River/Stream | Bear River | 41.6983 | 111.8922
Summary only for NONREJECTED data used in analysis. Refer to corresponding data report for all data considered in IR analysis. | 10YR | UT16010203-009 | 4905630 | LITTLE BEAR R NR WELLSVILLE @CR101 XING | Cadmium, Dissolved | 1 | Yes |  |  | 3A (insufficient data) | Less than 4 samples collected in last 5 or 10yrs | //2B/4/3A///3D//3A///3D | ///10/(A) 2 or CF (C) 0.25 or CF///(A) 2 or CF (C) 0.25 or CF//(A) 2 or CF (C) 0.25 or CF///(A) 2 or CF (C) 0.25 or CF | ug/l | [6 empty] | 0 | exceedences |  |  |  |  | 0 | exceedences | 0 | exceedences |  |  | 0 | exceedences |  |  |  |  | 0 | exceedences | 0.05 | 0.05 | 0.05 |  |  | 2008-10-13 | 2008-10-13 | River/Stream | Bear River | 41.6433 | 111.9155 |  | 5YR | Summary only for NONREJECTED data used in analysis. Refer to corresponding data report for all data considered in IR analysis. | UT16010203-009 | 4905630 | LITTLE BEAR R NR WELLSVILLE @CR101 XING | Cadmium, Dissolved | 1 | Yes |  |  | 3A (insufficient data) | Less than 4 samples collected in last 5 or 10yrs | //2B/4/3A///3D//3A///3D | ///10/(A) 2 or CF (C) 0.25 or CF///(A) 2 or CF (C) 0.25 or CF//(A) 2 or CF (C) 0.25 or CF///(A) 2 or CF (C) 0.25 or CF | ug/l | [6 empty] | 0 | exceedences |  |  |  |  | 0 | exceedences | 0 | exceedences | [10 empty] | 0.05 | 0.05 | 0.05 |  |  | 2008-10-13 | 2008-10-13 | River/Stream | Bear River | 41.6433 | 111.9155
Summary only for NONREJECTED data used in analysis. Refer to corresponding data report for all data considered in IR analysis. | 10YR | UT16010203-011 | 4908723 | Little Bear River 1/4mile AB Mcmurdie Ck confluence (UT09ST-123) | Cadmium, Dissolved | 1 | Yes |  |  | 3A (insufficient data) | Less than 4 samples collected in last 5 or 10yrs | //2B/4/3A///3D//3A///3D | ///10/(A) 2 or CF (C) 0.25 or CF///(A) 2 or CF (C) 0.25 or CF//(A) 2 or CF (C) 0.25 or CF///(A) 2 or CF (C) 0.25 or CF | ug/l | [6 empty] | 0 | exceedences |  |  |  |  | 0 | exceedences | 0 | exceedences |  |  | 0 | exceedences |  |  |  |  | 0 | exceedences | 0.05 | 0.05 | 0.05 |  |  | 2012-10-11 | 2012-10-11 | River/Stream | Bear River | 41.5683 | 111.853 |  | 5YR | Summary only for NONREJECTED data used in analysis. Refer to corresponding data report for all data considered in IR analysis. | UT16010203-011 | 4908723 | Little Bear River 1/4mile AB Mcmurdie Ck confluence (UT09ST-123) | Cadmium, Dissolved | 1 | Yes |  |  | 3A (insufficient data) | Less than 4 samples collected in last 5 or 10yrs | //2B/4/3A///3D//3A///3D | ///10/(A) 2 or CF (C) 0.25 or CF///(A) 2 or CF (C) 0.25 or CF//(A) 2 or CF (C) 0.25 or CF///(A) 2 or CF (C) 0.25 or CF | ug/l | [6 empty] | 0 | exceedences |  |  |  |  | 0 | exceedences | 0 | exceedences | [10 empty] | 0.05 | 0.05 | 0.05 |  |  | 2012-10-11 | 2012-10-11 | River/Stream | Bear River | 41.5683 | 111.853
Summary only for NONREJECTED data used in analysis. Refer to corresponding data report for all data considered in IR analysis. | 10YR | UT16010203-013 | 4908715 | Trib. to S. Fk Little Bear River at 6060 ft elevation Sec. 22 (UT09ST-115) | Cadmium, Dissolved | 1 | Yes |  |  | 3A (insufficient data) | Less than 4 samples collected in last 5 or 10yrs | //2B/4/3A/////3A/// | ///10/(A) 2 or CF (C) 0.25 or CF/////(A) 2 or CF (C) 0.25 or CF/// | ug/l | [6 empty] | 0 | exceedences | [6 empty] | 0 | exceedences |  |  | 0 | exceedences | [6 empty] | 0.05 | 0.05 | 0.05 |  |  | 2012-10-18 | 2012-10-18 | River/Stream | Bear River | 41.4185 | 111.8297 |  | 5YR | Summary only for NONREJECTED data used in analysis. Refer to corresponding data report for all data considered in IR analysis. | UT16010203-013 | 4908715 | Trib. to S. Fk Little Bear River at 6060 ft elevation Sec. 22 (UT09ST-115) | Cadmium, Dissolved | 1 | Yes |  |  | 3A (insufficient data) | Less than 4 samples collected in last 5 or 10yrs | //2B/4/3A/////3A/// | ///10/(A) 2 or CF (C) 0.25 or CF/////(A) 2 or CF (C) 0.25 or CF/// | ug/l | [6 empty] | 0 | exceedences | [6 empty] | 0 | exceedences | [10 empty] | 0.05 | 0.05 | 0.05 |  |  | 2012-10-18 | 2012-10-18 | River/Stream | Bear River | 41.4185 | 111.8297
Summary only for NONREJECTED data used in analysis. Refer to corresponding data report for all data considered in IR analysis. | 10YR | UT16010203-014 | 4908727 | East Fork Little Bear River below USFS outer boundary (UT09ST-127) | Cadmium, Dissolved | 1 | Yes |  |  | 3A (insufficient data) | Less than 4 samples collected in last 5 or 10yrs | //2B/4/3A/////3A/// | ///10/(A) 2 or CF (C) 0.25 or CF/////(A) 2 or CF (C) 0.25 or CF/// | ug/l | [6 empty] | 0 | exceedences | [6 empty] | 0 | exceedences |  |  | 0 | exceedences | [6 empty] | 0.05 | 0.05 | 0.05 |  |  | 2012-10-23 | 2012-10-23 | River/Stream | Bear River | 41.5284 | 111.7952 |  | 5YR | Summary only for NONREJECTED data used in analysis. Refer to corresponding data report for all data considered in IR analysis. | UT16010203-014 | 4908727 | East Fork Little Bear River below USFS outer boundary (UT09ST-127) | Cadmium, Dissolved | 1 | Yes |  |  | 3A (insufficient data) | Less than 4 samples collected in last 5 or 10yrs | //2B/4/3A/////3A/// | ///10/(A) 2 or CF (C) 0.25 or CF/////(A) 2 or CF (C) 0.25 or CF/// | ug/l | [6 empty] | 0 | exceedences | [6 empty] | 0 | exceedences | [10 empty] | 0.05 | 0.05 | 0.05 |  |  | 2012-10-23 | 2012-10-23 | River/Stream | Bear River | 41.5284 | 111.7952
Summary only for NONREJECTED data used in analysis. Refer to corresponding data report for all data considered in IR analysis. | 10YR | UT16010203-018 | 4908726 | Blacksmith Fork at SR101 mile post 16.9 AB Gate Canyon (UT09ST-126) | Cadmium, Dissolved | 1 | Yes |  |  | 3A (insufficient data) | Less than 4 samples collected in last 5 or 10yrs | //2B/4//3B//3D///3B//3D | ///10//(A) 2 or CF (C) 0.25 or CF//(A) 2 or CF (C) 0.25 or CF///(A) 2 or CF (C) 0.25 or CF//(A) 2 or CF (C) 0.25 or CF | ug/l | [8 empty] | 0 | exceedences |  |  | 0 | exceedences | 0 | exceedences |  |  |  |  | 0 | exceedences |  |  | 0 | exceedences | 0.05 | 0.05 | 0.05 |  |  | 2012-10-04 | 2012-10-04 | River/Stream | Bear River | 41.6166 | 111.6442 |  | 5YR | Summary only for NONREJECTED data used in analysis. Refer to corresponding data report for all data considered in IR analysis. | UT16010203-018 | 4908726 | Blacksmith Fork at SR101 mile post 16.9 AB Gate Canyon (UT09ST-126) | Cadmium, Dissolved | 1 | Yes |  |  | 3A (insufficient data) | Less than 4 samples collected in last 5 or 10yrs | //2B/4//3B//3D///3B//3D | ///10//(A) 2 or CF (C) 0.25 or CF//(A) 2 or CF (C) 0.25 or CF///(A) 2 or CF (C) 0.25 or CF//(A) 2 or CF (C) 0.25 or CF | ug/l | [8 empty] | 0 | exceedences |  |  | 0 | exceedences | 0 | exceedences | [10 empty] | 0.05 | 0.05 | 0.05 |  |  | 2012-10-04 | 2012-10-04 | River/Stream | Bear River | 41.6166 | 111.6442
Summary only for NONREJECTED data used in analysis. Refer to corresponding data report for all data considered in IR analysis. | 10YR | UT16010203-019 | 4908742 | Left Hand Fk of Blacksmith Fork below Sow Hole confluence (UT09ST-142) | Cadmium, Dissolved | 1 | Yes |  |  | 3A (insufficient data) | Less than 4 samples collected in last 5 or 10yrs | //2B/4/3A/////3A/// | ///10/(A) 2 or CF (C) 0.25 or CF/////(A) 2 or CF (C) 0.25 or CF/// | ug/l | [6 empty] | 0 | exceedences | [6 empty] | 0 | exceedences |  |  | 0 | exceedences | [6 empty] | 0.05 | 0.05 | 0.05 |  |  | 2012-06-26 | 2012-06-26 | River/Stream | Bear River | 41.6625 | 111.6362 |  | 5YR | Summary only for NONREJECTED data used in analysis. Refer to corresponding data report for all data considered in IR analysis. | UT16010203-019 | 4908742 | Left Hand Fk of Blacksmith Fork below Sow Hole confluence (UT09ST-142) | Cadmium, Dissolved | 1 | Yes |  |  | 3A (insufficient data) | Less than 4 samples collected in last 5 or 10yrs | //2B/4/3A/////3A/// | ///10/(A) 2 or CF (C) 0.25 or CF/////(A) 2 or CF (C) 0.25 or CF/// | ug/l | [6 empty] | 0 | exceedences | [6 empty] | 0 | exceedences | [10 empty] | 0.05 | 0.05 | 0.05 |  |  | 2012-06-26 | 2012-06-26 | River/Stream | Bear River | 41.6625 | 111.6362
Summary only for NONREJECTED data used in analysis. Refer to corresponding data report for all data considered in IR analysis. | 10YR | UT16010203-005 | 4905040 | LOGAN R AB CNFL / LITTLE BEAR R AT CR376 XING | Cadmium, Dissolved | 3A: 3/ 3D: 3/ 4: 7/ HH3A: 3/ HH3D: 3 | Yes | Yes |  | Assessed by use | Refer to Use Exceedence Column for Assessment Result | //2B/4/3A///3D//3A///3D | ///10/(A) 2 or CF (C) 0.25 or CF///(A) 2 or CF (C) 0.25 or CF//(A) 2 or CF (C) 0.25 or CF///(A) 2 or CF (C) 0.25 or CF | ug/l | [6 empty] | 3A | 0 exceedences |  |  |  |  | 3A | 0 exceedences | FS | Have 4 or more samples in last 5 or 10 yrs AND 0 samples exceeded. |  |  | 3A | 0 exceedences |  |  |  |  | 3A | 0 exceedences | 0.05 | 0.5 | 0.30714 | 0.24054 | ug/l | 2003-07-17 | 2009-04-14 | River/Stream | Bear River | 41.7205 | 111.8866 | / / / FS/ 3A/ / / 3A/ / 3A/ / / 3A | 5YR | Summary only for NONREJECTED data used in analysis. Refer to corresponding data report for all data considered in IR analysis. | UT16010203-005 | 4905040 | LOGAN R AB CNFL / LITTLE BEAR R AT CR376 XING | Cadmium, Dissolved | 3 | Yes |  |  | 3A (insufficient data) | Less than 4 samples collected in last 5 or 10yrs | //2B/4/3A///3D//3A///3D | ///10/(A) 2 or CF (C) 0.25 or CF///(A) 2 or CF (C) 0.25 or CF//(A) 2 or CF (C) 0.25 or CF///(A) 2 or CF (C) 0.25 or CF | ug/l | [6 empty] | 0 | exceedences |  |  |  |  | 0 | exceedences | 0 | exceedences | [10 empty] | 0.05 | 0.05 | 0.05 | 0 |  | 2008-09-23 | 2009-04-14 | River/Stream | Bear River | 41.7205 | 111.8866
Summary only for NONREJECTED data used in analysis. Refer to corresponding data report for all data considered in IR analysis. | 10YR | UT16010203-005 | 4905150 | LOGAN R AB CNFL / BLACKSMITH FK R N OF US89 | Cadmium, Dissolved | 3A: 3/ 3D: 3/ 4: 7/ HH3A: 3/ HH3D: 3 | Yes |  |  | Assessed by use | Refer to Use Exceedence Column for Assessment Result | //2B/4/3A///3D//3A///3D | ///10/(A) 2 or CF (C) 0.25 or CF///(A) 2 or CF (C) 0.25 or CF//(A) 2 or CF (C) 0.25 or CF///(A) 2 or CF (C) 0.25 or CF | ug/l | [6 empty] | 3A | 0 exceedences |  |  |  |  | 3A | 0 exceedences | FS | Have 4 or more samples in last 5 or 10 yrs AND 0 samples exceeded. |  |  | 3A | 0 exceedences |  |  |  |  | 3A | 0 exceedences | 0.05 | 0.5 | 0.30714 | 0.24054 | ug/l | 2003-07-17 | 2009-04-14 | River/Stream | Bear River | 41.706 | 111.8494 | / / / FS/ 3A/ / / 3A/ / 3A/ / / 3A | 5YR | Summary only for NONREJECTED data used in analysis. Refer to corresponding data report for all data considered in IR analysis. | UT16010203-005 | 4905150 | LOGAN R AB CNFL / BLACKSMITH FK R N OF US89 | Cadmium, Dissolved | 3 | Yes |  |  | 3A (insufficient data) | Less than 4 samples collected in last 5 or 10yrs | //2B/4/3A///3D//3A///3D | ///10/(A) 2 or CF (C) 0.25 or CF///(A) 2 or CF (C) 0.25 or CF//(A) 2 or CF (C) 0.25 or CF///(A) 2 or CF (C) 0.25 or CF | ug/l | [6 empty] | 0 | exceedences |  |  |  |  | 0 | exceedences | 0 | exceedences | [10 empty] | 0.05 | 0.05 | 0.05 | 0 |  | 2008-09-23 | 2009-04-14 | River/Stream | Bear River | 41.706 | 111.8494
Summary only for NONREJECTED data used in analysis. Refer to corresponding data report for all data considered in IR analysis. | 10YR | UT16020203-009 | 4996895 | SPRING CK. AB CNFL W/ MAIN CK. | Cadmium, Dissolved | 2 | Yes |  |  | 3A (insufficient data) | Less than 4 samples collected in last 5 or 10yrs | 1C//2B/4/3A////1C/3A/// | 10///10/(A) 2 or CF (C) 0.25 or CF////10/(A) 2 or CF (C) 0.25 or CF/// | ug/l | 0 | exceedences |  |  |  |  | 0 | exceedences | [6 empty] | 0 | exceedences | 0 | exceedences | 0 | exceedences | [6 empty] | 0.05 | 0.05 | 0.05 | 0 |  | 2009-10-06 | 2010-03-22 | River/Stream | Jordan River/Utah Lake | 40.3965 | 111.4365 |  | 5YR | Summary only for NONREJECTED data used in analysis. Refer to corresponding data report for all data considered in IR analysis. | UT16020203-009 | 4996895 | SPRING CK. AB CNFL W/ MAIN CK. | Cadmium, Dissolved | 2 | Yes |  |  | 3A (insufficient data) | Less than 4 samples collected in last 5 or 10yrs | 1C//2B/4/3A////1C/3A/// | 10///10/(A) 2 or CF (C) 0.25 or CF////10/(A) 2 or CF (C) 0.25 or CF/// | ug/l | 0 | exceedences |  |  |  |  | 0 | exceedences | [6 empty] | 0 | exceedences | 0 | exceedences | [8 empty] | 0.05 | 0.05 | 0.05 | 0 |  | 2009-10-06 | 2010-03-22 | River/Stream | Jordan River/Utah Lake | 40.3965 | 111.4365
Summary only for NONREJECTED data used in analysis. Refer to corresponding data report for all data considered in IR analysis. | 10YR | UT16020203-010 | 4996915 | R. FK. LITTLE HOBBLE CK.AB CNFL W/ LEFT FK. LITTLE HOBBLE CK | Cadmium, Dissolved | 1 | Yes |  |  | 3A (insufficient data) | Less than 4 samples collected in last 5 or 10yrs | 1C//2B/4/3A////1C/3A/// | 10///10/(A) 2 or CF (C) 0.25 or CF////10/(A) 2 or CF (C) 0.25 or CF/// | ug/l | 0 | exceedences |  |  |  |  | 0 | exceedences | [6 empty] | 0 | exceedences | 0 | exceedences | 0 | exceedences | [6 empty] | 0.05 | 0.05 | 0.05 |  |  | 2009-10-06 | 2009-10-06 | River/Stream | Jordan River/Utah Lake | 40.3424 | 111.4105 |  | 5YR | Summary only for NONREJECTED data used in analysis. Refer to corresponding data report for all data considered in IR analysis. | UT16020203-010 | 4996915 | R. FK. LITTLE HOBBLE CK.AB CNFL W/ LEFT FK. LITTLE HOBBLE CK | Cadmium, Dissolved | 1 | Yes |  |  | 3A (insufficient data) | Less than 4 samples collected in last 5 or 10yrs | 1C//2B/4/3A////1C/3A/// | 10///10/(A) 2 or CF (C) 0.25 or CF////10/(A) 2 or CF (C) 0.25 or CF/// | ug/l | 0 | exceedences |  |  |  |  | 0 | exceedences | [6 empty] | 0 | exceedences | 0 | exceedences | [8 empty] | 0.05 | 0.05 | 0.05 |  |  | 2009-10-06 | 2009-10-06 | River/Stream | Jordan River/Utah Lake | 40.3424 | 111.4105
Summary only for NONREJECTED data used in analysis. Refer to corresponding data report for all data considered in IR analysis. | 10YR | UT16020203-010 | 5910650 | MAIN CREEK BL CNFL BRUMLEY CK | Cadmium, Dissolved | 1 | Yes |  |  | 3A (insufficient data) | Less than 4 samples collected in last 5 or 10yrs | 1C//2B/4/3A////1C/3A/// | 10///10/(A) 2 or CF (C) 0.25 or CF////10/(A) 2 or CF (C) 0.25 or CF/// | ug/l | 0 | exceedences |  |  |  |  | 0 | exceedences | [6 empty] | 0 | exceedences | 0 | exceedences | 0 | exceedences | [6 empty] | 0.05 | 0.05 | 0.05 |  |  | 2009-10-15 | 2009-10-15 | River/Stream | Jordan River/Utah Lake | 40.3174 | 111.3498 |  | 5YR | Summary only for NONREJECTED data used in analysis. Refer to corresponding data report for all data considered in IR analysis. | UT16020203-010 | 5910650 | MAIN CREEK BL CNFL BRUMLEY CK | Cadmium, Dissolved | 1 | Yes |  |  | 3A (insufficient data) | Less than 4 samples collected in last 5 or 10yrs | 1C//2B/4/3A////1C/3A/// | 10///10/(A) 2 or CF (C) 0.25 or CF////10/(A) 2 or CF (C) 0.25 or CF/// | ug/l | 0 | exceedences |  |  |  |  | 0 | exceedences | [6 empty] | 0 | exceedences | 0 | exceedences | [8 empty] | 0.05 | 0.05 | 0.05 |  |  | 2009-10-15 | 2009-10-15 | River/Stream | Jordan River/Utah Lake | 40.3174 | 111.3498
Summary only for NONREJECTED data used in analysis. Refer to corresponding data report for all data considered in IR analysis. | 10YR | UT16020203-017 | 4998420 | LITTLE S. FK. PROVO R. AB CNFL W/ PROVO R. | Cadmium, Dissolved | 1 | Yes |  |  | 3A (insufficient data) | Less than 4 samples collected in last 5 or 10yrs | 1C//2B/4/3A////1C/3A/// | 10///10/(A) 2 or CF (C) 0.25 or CF////10/(A) 2 or CF (C) 0.25 or CF/// | ug/l | 0 | exceedences |  |  |  |  | 0 | exceedences | [6 empty] | 0 | exceedences | 0 | exceedences | 0 | exceedences | [6 empty] | 0.05 | 0.05 | 0.05 |  |  | 2009-09-29 | 2009-09-29 | River/Stream | Jordan River/Utah Lake | 40.5237 | 111.1613 |  | 5YR | Summary only for NONREJECTED data used in analysis. Refer to corresponding data report for all data considered in IR analysis. | UT16020203-017 | 4998420 | LITTLE S. FK. PROVO R. AB CNFL W/ PROVO R. | Cadmium, Dissolved | 1 | Yes |  |  | 3A (insufficient data) | Less than 4 samples collected in last 5 or 10yrs | 1C//2B/4/3A////1C/3A/// | 10///10/(A) 2 or CF (C) 0.25 or CF////10/(A) 2 or CF (C) 0.25 or CF/// | ug/l | 0 | exceedences |  |  |  |  | 0 | exceedences | [6 empty] | 0 | exceedences | 0 | exceedences | [8 empty] | 0.05 | 0.05 | 0.05 |  |  | 2009-09-29 | 2009-09-29 | River/Stream | Jordan River/Utah Lake | 40.5237 | 111.1613
Summary only for NONREJECTED data used in analysis. Refer to corresponding data report for all data considered in IR analysis. | 10YR | UT16020203-017 | 4998430 | CAMP HOLLOW CK. AB CNFL W/ LITTLE S. FK.PROVO R. | Cadmium, Dissolved | 1 | Yes |  |  | 3A (insufficient data) | Less than 4 samples collected in last 5 or 10yrs | 1C//2B/4/3A////1C/3A/// | 10///10/(A) 2 or CF (C) 0.25 or CF////10/(A) 2 or CF (C) 0.25 or CF/// | ug/l | 0 | exceedences |  |  |  |  | 0 | exceedences | [6 empty] | 0 | exceedences | 0 | exceedences | 0 | exceedences | [6 empty] | 0.05 | 0.05 | 0.05 |  |  | 2009-09-29 | 2009-09-29 | River/Stream | Jordan River/Utah Lake | 40.503 | 111.18 |  | 5YR | Summary only for NONREJECTED data used in analysis. Refer to corresponding data report for all data considered in IR analysis. | UT16020203-017 | 4998430 | CAMP HOLLOW CK. AB CNFL W/ LITTLE S. FK.PROVO R. | Cadmium, Dissolved | 1 | Yes |  |  | 3A (insufficient data) | Less than 4 samples collected in last 5 or 10yrs | 1C//2B/4/3A////1C/3A/// | 10///10/(A) 2 or CF (C) 0.25 or CF////10/(A) 2 or CF (C) 0.25 or CF/// | ug/l | 0 | exceedences |  |  |  |  | 0 | exceedences | [6 empty] | 0 | exceedences | 0 | exceedences | [8 empty] | 0.05 | 0.05 | 0.05 |  |  | 2009-09-29 | 2009-09-29 | River/Stream | Jordan River/Utah Lake | 40.503 | 111.18
Summary only for NONREJECTED data used in analysis. Refer to corresponding data report for all data considered in IR analysis. | 10YR | UT16020204-009 | 4991945 | CITY CK AB PLEASENT VALLEY RESERVOIR | Cadmium, Dissolved | 1 | Yes |  |  | 3A (insufficient data) | Less than 4 samples collected in last 5 or 10yrs | //2B//3A/////3A/// | ////(A) 2 or CF (C) 0.25 or CF/////(A) 2 or CF (C) 0.25 or CF/// | ug/l | [6 empty] | 0 | exceedences | [10 empty] | 0 | exceedences | [6 empty] | 0.05 | 0.05 | 0.05 |  |  | 2009-09-16 | 2009-09-16 | River/Stream | Jordan River/Utah Lake | 40.8093 | 111.8474 |  | 5YR | Summary only for NONREJECTED data used in analysis. Refer to corresponding data report for all data considered in IR analysis. | UT16020204-009 | 4991945 | CITY CK AB PLEASENT VALLEY RESERVOIR | Cadmium, Dissolved | 1 | Yes |  |  | 3A (insufficient data) | Less than 4 samples collected in last 5 or 10yrs | //2B//3A/////3A/// | ////(A) 2 or CF (C) 0.25 or CF/////(A) 2 or CF (C) 0.25 or CF/// | ug/l | [6 empty] | 0 | exceedences | [18 empty] | 0.05 | 0.05 | 0.05 |  |  | 2009-09-16 | 2009-09-16 | River/Stream | Jordan River/Utah Lake | 40.8093 | 111.8474
Summary only for NONREJECTED data used in analysis. Refer to corresponding data report for all data considered in IR analysis. | 10YR | UT16020204-018 | 4992645 | MILL CK AT MOUTH OF RATTLESNAKE GULCH | Cadmium, Dissolved | 1 | Yes |  |  | 3A (insufficient data) | Less than 4 samples collected in last 5 or 10yrs | //2B/4/3A/////3A/// | ///10/(A) 2 or CF (C) 0.25 or CF/////(A) 2 or CF (C) 0.25 or CF/// | ug/l | [6 empty] | 0 | exceedences | [6 empty] | 0 | exceedences |  |  | 0 | exceedences | [6 empty] | 0.05 | 0.05 | 0.05 |  |  | 2010-03-23 | 2010-03-23 | River/Stream | Jordan River/Utah Lake | 40.6905 | 111.7703 |  | 5YR | Summary only for NONREJECTED data used in analysis. Refer to corresponding data report for all data considered in IR analysis. | UT16020204-018 | 4992645 | MILL CK AT MOUTH OF RATTLESNAKE GULCH | Cadmium, Dissolved | 1 | Yes |  |  | 3A (insufficient data) | Less than 4 samples collected in last 5 or 10yrs | //2B/4/3A/////3A/// | ///10/(A) 2 or CF (C) 0.25 or CF/////(A) 2 or CF (C) 0.25 or CF/// | ug/l | [6 empty] | 0 | exceedences | [6 empty] | 0 | exceedences | [10 empty] | 0.05 | 0.05 | 0.05 |  |  | 2010-03-23 | 2010-03-23 | River/Stream | Jordan River/Utah Lake | 40.6905 | 111.7703
Summary only for NONREJECTED data used in analysis. Refer to corresponding data report for all data considered in IR analysis. | 10YR | UT14060009-007 | 1038 | TRAIL MOUNTAIN #9 - SW-1 - Cottonwood Ck AB mine facilities | Cadmium, Dissolved | 1C: 6/ 4: 6/ HH1C: 6/ | Yes |  |  | Assessed by use | Refer to Use Exceedence Column for Assessment Result | 1C//2B/4/3A////1C/3A/// | 10///10/(A) 2 or CF (C) 0.25 or CF////10/(A) 2 or CF (C) 0.25 or CF/// | ug/l | FS | Have 4 or more samples in last 5 or 10 yrs AND 0 samples exceeded. | [5 empty] | All data for use was rejected | [6 empty] | FS | Have 4 or more samples in last 5 or 10 yrs AND 0 samples exceeded. | FS | Have 4 or more samples in last 5 or 10 yrs AND 0 samples exceeded. |  | All data for use was rejected | [6 empty] | 0.5 | 0.5 | 0.5 | 0 | ug/l | 2006-06-15 | 2011-12-07 | River/Stream | Colorado River West | 39.3197 | -111.1892 | FS/ / / FS/ / / / / FS/ / / / | 5YR | Summary only for NONREJECTED data used in analysis. Refer to corresponding data report for all data considered in IR analysis. | UT14060009-007 | 1038 | TRAIL MOUNTAIN #9 - SW-1 - Cottonwood Ck AB mine facilities | Cadmium, Dissolved | 3 | Yes |  |  | 3A (insufficient data) | Less than 4 samples collected in last 5 or 10yrs | 1C//2B/4/3A////1C/3A/// | 10///10/(A) 2 or CF (C) 0.25 or CF////10/(A) 2 or CF (C) 0.25 or CF/// | ug/l | 0 | exceedences | [5 empty] | All data for use was rejected | [6 empty] | 0 | exceedences | 0 | exceedences | [8 empty] | 0.5 | 0.5 | 0.5 | 0 |  | 2011-06-23 | 2011-12-07 | River/Stream | Colorado River West | 39.3197 | -111.1892
Summary only for NONREJECTED data used in analysis. Refer to corresponding data report for all data considered in IR analysis. | 10YR | UT14060009-007 | 1060 | TRAIL MOUNTAIN #9 - SW-3 - Cottonwood Ck BL mine facilities | Cadmium, Dissolved | 1C: 5/ 4: 5/ HH1C: 5/ | Yes |  |  | Assessed by use | Refer to Use Exceedence Column for Assessment Result | 1C//2B/4/3A////1C/3A/// | 10///10/(A) 2 or CF (C) 0.25 or CF////10/(A) 2 or CF (C) 0.25 or CF/// | ug/l | FS | Have 4 or more samples in last 5 or 10 yrs AND 0 samples exceeded. | [5 empty] | All data for use was rejected | [6 empty] | FS | Have 4 or more samples in last 5 or 10 yrs AND 0 samples exceeded. | FS | Have 4 or more samples in last 5 or 10 yrs AND 0 samples exceeded. |  | All data for use was rejected | [6 empty] | 0.5 | 0.5 | 0.5 | 0 | ug/l | 2006-06-15 | 2011-12-07 | River/Stream | Colorado River West | 39.2942 | -111.18 | FS/ / / FS/ / / / / FS/ / / / | 5YR | Summary only for NONREJECTED data used in analysis. Refer to corresponding data report for all data considered in IR analysis. | UT14060009-007 | 1060 | TRAIL MOUNTAIN #9 - SW-3 - Cottonwood Ck BL mine facilities | Cadmium, Dissolved | 3 | Yes |  |  | 3A (insufficient data) | Less than 4 samples collected in last 5 or 10yrs | 1C//2B/4/3A////1C/3A/// | 10///10/(A) 2 or CF (C) 0.25 or CF////10/(A) 2 or CF (C) 0.25 or CF/// | ug/l | 0 | exceedences | [5 empty] | All data for use was rejected | [6 empty] | 0 | exceedences | 0 | exceedences | [8 empty] | 0.5 | 0.5 | 0.5 | 0 |  | 2011-06-23 | 2011-12-07 | River/Stream | Colorado River West | 39.2942 | -111.18
Summary only for NONREJECTED data used in analysis. Refer to corresponding data report for all data considered in IR analysis. | 10YR | UT16010204-001 | 4901210 | BOX ELDER CK BL BRIGHAM CITY WWTP | Cadmium, Dissolved | 1 | Yes |  |  | 3A (insufficient data) | Less than 4 samples collected in last 5 or 10yrs | //2B/4///3C/////3C/ | ///10///(A) 2 or CF (C) 0.25 or CF/////(A) 2 or CF (C) 0.25 or CF/ | ug/l | [10 empty] | 0 | exceedences |  |  | 0 | exceedences | [6 empty] | 0 | exceedences |  |  | 0.05 | 0.05 | 0.05 |  |  | 2009-11-10 | 2009-11-10 | River/Stream | Bear River | 41.5222 | 112.0444 |  | 5YR | Summary only for NONREJECTED data used in analysis. Refer to corresponding data report for all data considered in IR analysis. | UT16010204-001 | 4901210 | BOX ELDER CK BL BRIGHAM CITY WWTP | Cadmium, Dissolved | 1 | Yes |  |  | 3A (insufficient data) | Less than 4 samples collected in last 5 or 10yrs | //2B/4///3C/////3C/ | ///10///(A) 2 or CF (C) 0.25 or CF/////(A) 2 or CF (C) 0.25 or CF/ | ug/l | [10 empty] | 0 | exceedences |  |  | 0 | exceedences | [10 empty] | 0.05 | 0.05 | 0.05 |  |  | 2009-11-10 | 2009-11-10 | River/Stream | Bear River | 41.5222 | 112.0444
Summary only for NONREJECTED data used in analysis. Refer to corresponding data report for all data considered in IR analysis. | 10YR | UT16010204-002 | 4901170 | BLACKS SLOUGH AB CNFL/ BOX ELDER CK | Cadmium, Dissolved | 3 | Yes |  |  | 3A (insufficient data) | Less than 4 samples collected in last 5 or 10yrs | //2B/4//3B//3D///3B//3D | ///10//(A) 2 or CF (C) 0.25 or CF//(A) 2 or CF (C) 0.25 or CF///(A) 2 or CF (C) 0.25 or CF//(A) 2 or CF (C) 0.25 or CF | ug/l | [8 empty] | 0 | exceedences |  |  | 0 | exceedences | 0 | exceedences |  |  |  |  | 0 | exceedences |  |  | 0 | exceedences | 0.05 | 0.05 | 0.05 | 0 |  | 2008-09-22 | 2009-04-14 | River/Stream | Bear River | 41.5342 | 112.0596 |  | 5YR | Summary only for NONREJECTED data used in analysis. Refer to corresponding data report for all data considered in IR analysis. | UT16010204-002 | 4901170 | BLACKS SLOUGH AB CNFL/ BOX ELDER CK | Cadmium, Dissolved | 3 | Yes |  |  | 3A (insufficient data) | Less than 4 samples collected in last 5 or 10yrs | //2B/4//3B//3D///3B//3D | ///10//(A) 2 or CF (C) 0.25 or CF//(A) 2 or CF (C) 0.25 or CF///(A) 2 or CF (C) 0.25 or CF//(A) 2 or CF (C) 0.25 or CF | ug/l | [8 empty] | 0 | exceedences |  |  | 0 | exceedences | 0 | exceedences | [10 empty] | 0.05 | 0.05 | 0.05 | 0 |  | 2008-09-22 | 2009-04-14 | River/Stream | Bear River | 41.5342 | 112.0596
Summary only for NONREJECTED data used in analysis. Refer to corresponding data report for all data considered in IR analysis. | 10YR | UT16010204-003 | 4901420 | BEAR R BL SALT CREEK | Cadmium, Dissolved | 3 | Yes |  |  | 3A (insufficient data) | Less than 4 samples collected in last 5 or 10yrs | //2B/4//3B//3D///3B//3D | ///10//(A) 2 or CF (C) 0.25 or CF//(A) 2 or CF (C) 0.25 or CF///(A) 2 or CF (C) 0.25 or CF//(A) 2 or CF (C) 0.25 or CF | ug/l | [8 empty] | 0 | exceedences |  |  | 0 | exceedences | 0 | exceedences |  |  |  |  | 0 | exceedences |  |  | 0 | exceedences | 0.05 | 0.05 | 0.05 | 0 |  | 2008-09-22 | 2009-04-14 | River/Stream | Bear River | 41.5765 | 112.0981 |  | 5YR | Summary only for NONREJECTED data used in analysis. Refer to corresponding data report for all data considered in IR analysis. | UT16010204-003 | 4901420 | BEAR R BL SALT CREEK | Cadmium, Dissolved | 3 | Yes |  |  | 3A (insufficient data) | Less than 4 samples collected in last 5 or 10yrs | //2B/4//3B//3D///3B//3D | ///10//(A) 2 or CF (C) 0.25 or CF//(A) 2 or CF (C) 0.25 or CF///(A) 2 or CF (C) 0.25 or CF//(A) 2 or CF (C) 0.25 or CF | ug/l | [8 empty] | 0 | exceedences |  |  | 0 | exceedences | 0 | exceedences | [10 empty] | 0.05 | 0.05 | 0.05 | 0 |  | 2008-09-22 | 2009-04-14 | River/Stream | Bear River | 41.5765 | 112.0981
Summary only for NONREJECTED data used in analysis. Refer to corresponding data report for all data considered in IR analysis. | 10YR | UT16010204-006 | 4902050 | Malad River at 6400 N Xing NW of Bear River City (UT09ST-137) | Cadmium, Dissolved | 2 | Yes |  |  | 3A (insufficient data) | Less than 4 samples collected in last 5 or 10yrs | //2B////3C/////3C/ | //////(A) 2 or CF (C) 0.25 or CF/////(A) 2 or CF (C) 0.25 or CF/ | ug/l | [10 empty] | 0 | exceedences | [10 empty] | 0 | exceedences |  |  | 0.05 | 0.05 | 0.05 | 0 |  | 2007-10-09 | 2012-10-24 | River/Stream | Bear River | 41.6238 | 112.1667 |  | 5YR | Summary only for NONREJECTED data used in analysis. Refer to corresponding data report for all data considered in IR analysis. | UT16010204-006 | 4902050 | Malad River at 6400 N Xing NW of Bear River City (UT09ST-137) | Cadmium, Dissolved | 1 | Yes |  |  | 3A (insufficient data) | Less than 4 samples collected in last 5 or 10yrs | //2B////3C/////3C/ | //////(A) 2 or CF (C) 0.25 or CF/////(A) 2 or CF (C) 0.25 or CF/ | ug/l | [10 empty] | 0 | exceedences | [14 empty] | 0.05 | 0.05 | 0.05 |  |  | 2012-10-24 | 2012-10-24 | River/Stream | Bear River | 41.6238 | 112.1667
Summary only for NONREJECTED data used in analysis. Refer to corresponding data report for all data considered in IR analysis. | 10YR | UT16010204-006 | 4902700 | MALAD R BL TREMONTON WWTP | Cadmium, Dissolved | 1 | Yes |  |  | 3A (insufficient data) | Less than 4 samples collected in last 5 or 10yrs | //2B////3C/////3C/ | //////(A) 2 or CF (C) 0.25 or CF/////(A) 2 or CF (C) 0.25 or CF/ | ug/l | [10 empty] | 0 | exceedences | [10 empty] | 0 | exceedences |  |  | 0.05 | 0.05 | 0.05 |  |  | 2009-11-10 | 2009-11-10 | River/Stream | Bear River | 41.6972 | 112.1616 |  | 5YR | Summary only for NONREJECTED data used in analysis. Refer to corresponding data report for all data considered in IR analysis. | UT16010204-006 | 4902700 | MALAD R BL TREMONTON WWTP | Cadmium, Dissolved | 1 | Yes |  |  | 3A (insufficient data) | Less than 4 samples collected in last 5 or 10yrs | //2B////3C/////3C/ | //////(A) 2 or CF (C) 0.25 or CF/////(A) 2 or CF (C) 0.25 or CF/ | ug/l | [10 empty] | 0 | exceedences | [14 empty] | 0.05 | 0.05 | 0.05 |  |  | 2009-11-10 | 2009-11-10 | River/Stream | Bear River | 41.6972 | 112.1616
Summary only for NONREJECTED data used in analysis. Refer to corresponding data report for all data considered in IR analysis. | 10YR | UT16010204-006 | 4908713 | Malad River ab 20800 N Xing near Plymouth (UT09ST-113) | Cadmium, Dissolved | 1 | Yes |  |  | 3A (insufficient data) | Less than 4 samples collected in last 5 or 10yrs | //2B////3C/////3C/ | //////(A) 2 or CF (C) 0.25 or CF/////(A) 2 or CF (C) 0.25 or CF/ | ug/l | [10 empty] | 0 | exceedences | [10 empty] | 0 | exceedences |  |  | 0.05 | 0.05 | 0.05 |  |  | 2012-10-29 | 2012-10-29 | River/Stream | Bear River | 41.8883 | 112.1882 |  | 5YR | Summary only for NONREJECTED data used in analysis. Refer to corresponding data report for all data considered in IR analysis. | UT16010204-006 | 4908713 | Malad River ab 20800 N Xing near Plymouth (UT09ST-113) | Cadmium, Dissolved | 1 | Yes |  |  | 3A (insufficient data) | Less than 4 samples collected in last 5 or 10yrs | //2B////3C/////3C/ | //////(A) 2 or CF (C) 0.25 or CF/////(A) 2 or CF (C) 0.25 or CF/ | ug/l | [10 empty] | 0 | exceedences | [14 empty] | 0.05 | 0.05 | 0.05 |  |  | 2012-10-29 | 2012-10-29 | River/Stream | Bear River | 41.8883 | 112.1882
Summary only for NONREJECTED data used in analysis. Refer to corresponding data report for all data considered in IR analysis. | 10YR | UT16010204-006 | 4908745 | Malad River @ 2400 N Xing in Plymouth (UT09ST-145) | Cadmium, Dissolved | 1 | Yes |  |  | 3A (insufficient data) | Less than 4 samples collected in last 5 or 10yrs | //2B/4/3A///3D//3A///3D | ///10/(A) 2 or CF (C) 0.25 or CF///(A) 2 or CF (C) 0.25 or CF//(A) 2 or CF (C) 0.25 or CF///(A) 2 or CF (C) 0.25 or CF | ug/l | [6 empty] | 0 | exceedences |  |  |  |  | 0 | exceedences | 0 | exceedences |  |  | 0 | exceedences |  |  |  |  | 0 | exceedences | 0.05 | 0.05 | 0.05 |  |  | 2012-10-10 | 2012-10-10 | River/Stream | Bear River | 41.9421 | 112.1973 |  | 5YR | Summary only for NONREJECTED data used in analysis. Refer to corresponding data report for all data considered in IR analysis. | UT16010204-006 | 4908745 | Malad River @ 2400 N Xing in Plymouth (UT09ST-145) | Cadmium, Dissolved | 1 | Yes |  |  | 3A (insufficient data) | Less than 4 samples collected in last 5 or 10yrs | //2B/4/3A///3D//3A///3D | ///10/(A) 2 or CF (C) 0.25 or CF///(A) 2 or CF (C) 0.25 or CF//(A) 2 or CF (C) 0.25 or CF///(A) 2 or CF (C) 0.25 or CF | ug/l | [6 empty] | 0 | exceedences |  |  |  |  | 0 | exceedences | 0 | exceedences | [10 empty] | 0.05 | 0.05 | 0.05 |  |  | 2012-10-10 | 2012-10-10 | River/Stream | Bear River | 41.9421 | 112.1973
Summary only for NONREJECTED data used in analysis. Refer to corresponding data report for all data considered in IR analysis. | 10YR | UT16010204-006 | 4908749 | Malad River @ 5500 N Xing in Plymouth (UT09ST-153) | Cadmium, Dissolved | 1 | Yes |  |  | 3A (insufficient data) | Less than 4 samples collected in last 5 or 10yrs | //2B/4/3A/////3A/// | ///10/(A) 2 or CF (C) 0.25 or CF/////(A) 2 or CF (C) 0.25 or CF/// | ug/l | [6 empty] | 0 | exceedences | [6 empty] | 0 | exceedences |  |  | 0 | exceedences | [6 empty] | 0.05 | 0.05 | 0.05 |  |  | 2012-10-22 | 2012-10-22 | River/Stream | Bear River | 41.608 | 112.1484 |  | 5YR | Summary only for NONREJECTED data used in analysis. Refer to corresponding data report for all data considered in IR analysis. | UT16010204-006 | 4908749 | Malad River @ 5500 N Xing in Plymouth (UT09ST-153) | Cadmium, Dissolved | 1 | Yes |  |  | 3A (insufficient data) | Less than 4 samples collected in last 5 or 10yrs | //2B/4/3A/////3A/// | ///10/(A) 2 or CF (C) 0.25 or CF/////(A) 2 or CF (C) 0.25 or CF/// | ug/l | [6 empty] | 0 | exceedences | [6 empty] | 0 | exceedences | [10 empty] | 0.05 | 0.05 | 0.05 |  |  | 2012-10-22 | 2012-10-22 | River/Stream | Bear River | 41.608 | 112.1484
Summary only for NONREJECTED data used in analysis. Refer to corresponding data report for all data considered in IR analysis. | 10YR | UT16010204-007 | 4901430 | SALT CREEK AB CNFL/ BEAR RIVER AT MCMURTRY PROP | Cadmium, Dissolved | 1 | Yes |  |  | 3A (insufficient data) | Less than 4 samples collected in last 5 or 10yrs | //2B/4//3B//3D///3B//3D | ///10//(A) 2 or CF (C) 0.25 or CF//(A) 2 or CF (C) 0.25 or CF///(A) 2 or CF (C) 0.25 or CF//(A) 2 or CF (C) 0.25 or CF | ug/l | [9 empty] | All data for use was rejected |  |  |  | All data for use was rejected | 0 | exceedences | [5 empty] | All data for use was rejected |  |  |  | All data for use was rejected | 0.25 | 0.25 | 0.25 |  |  | 2008-10-16 | 2008-10-16 | River/Stream | Bear River | 41.5847 | 112.0899 |  | 5YR | Summary only for NONREJECTED data used in analysis. Refer to corresponding data report for all data considered in IR analysis. | UT16010204-007 | 4901430 | SALT CREEK AB CNFL/ BEAR RIVER AT MCMURTRY PROP | Cadmium, Dissolved | 1 | Yes |  |  | 3A (insufficient data) | Less than 4 samples collected in last 5 or 10yrs | //2B/4//3B//3D///3B//3D | ///10//(A) 2 or CF (C) 0.25 or CF//(A) 2 or CF (C) 0.25 or CF///(A) 2 or CF (C) 0.25 or CF//(A) 2 or CF (C) 0.25 or CF | ug/l | [9 empty] | All data for use was rejected |  |  |  | All data for use was rejected | 0 | exceedences | [10 empty] | 0.25 | 0.25 | 0.25 |  |  | 2008-10-16 | 2008-10-16 | River/Stream | Bear River | 41.5847 | 112.0899
Summary only for NONREJECTED data used in analysis. Refer to corresponding data report for all data considered in IR analysis. | 10YR | UT16010204-007 | 4901431 | SALT CK AT 4600 NORTH | Cadmium, Dissolved | 3 | Yes |  |  | 3A (insufficient data) | Less than 4 samples collected in last 5 or 10yrs | //2B/4//3B//3D///3B//3D | ///10//(A) 2 or CF (C) 0.25 or CF//(A) 2 or CF (C) 0.25 or CF///(A) 2 or CF (C) 0.25 or CF//(A) 2 or CF (C) 0.25 or CF | ug/l | [8 empty] | 0 | exceedences |  |  | 0 | exceedences | 0 | exceedences |  |  |  |  | 0 | exceedences |  |  | 0 | exceedences | 0.05 | 0.5 | 0.35 | 0.25981 |  | 2008-09-22 | 2009-04-14 | River/Stream | Bear River | 41.5933 | 112.0874 |  | 5YR | Summary only for NONREJECTED data used in analysis. Refer to corresponding data report for all data considered in IR analysis. | UT16010204-007 | 4901431 | SALT CK AT 4600 NORTH | Cadmium, Dissolved | 3 | Yes |  |  | 3A (insufficient data) | Less than 4 samples collected in last 5 or 10yrs | //2B/4//3B//3D///3B//3D | ///10//(A) 2 or CF (C) 0.25 or CF//(A) 2 or CF (C) 0.25 or CF///(A) 2 or CF (C) 0.25 or CF//(A) 2 or CF (C) 0.25 or CF | ug/l | [8 empty] | 0 | exceedences |  |  | 0 | exceedences | 0 | exceedences | [10 empty] | 0.05 | 0.5 | 0.35 | 0.25981 |  | 2008-09-22 | 2009-04-14 | River/Stream | Bear River | 41.5933 | 112.0874
Summary only for NONREJECTED data used in analysis. Refer to corresponding data report for all data considered in IR analysis. | 10YR | UT16010204-007 | 4901975 | WILLOW CK BL BEAVER DAM TOWN AB N CUTLER DAM RD XING | Cadmium, Dissolved | 1 | Yes |  |  | 3A (insufficient data) | Less than 4 samples collected in last 5 or 10yrs | //2B/4//3B//3D///3B//3D | ///10//(A) 2 or CF (C) 0.25 or CF//(A) 2 or CF (C) 0.25 or CF///(A) 2 or CF (C) 0.25 or CF//(A) 2 or CF (C) 0.25 or CF | ug/l | [8 empty] | 0 | exceedences |  |  | 0 | exceedences | 0 | exceedences |  |  |  |  | 0 | exceedences |  |  | 0 | exceedences | 0.05 | 0.05 | 0.05 |  |  | 2008-10-14 | 2008-10-14 | River/Stream | Bear River | 41.8119 | 112.0586 |  | 5YR | Summary only for NONREJECTED data used in analysis. Refer to corresponding data report for all data considered in IR analysis. | UT16010204-007 | 4901975 | WILLOW CK BL BEAVER DAM TOWN AB N CUTLER DAM RD XING | Cadmium, Dissolved | 1 | Yes |  |  | 3A (insufficient data) | Less than 4 samples collected in last 5 or 10yrs | //2B/4//3B//3D///3B//3D | ///10//(A) 2 or CF (C) 0.25 or CF//(A) 2 or CF (C) 0.25 or CF///(A) 2 or CF (C) 0.25 or CF//(A) 2 or CF (C) 0.25 or CF | ug/l | [8 empty] | 0 | exceedences |  |  | 0 | exceedences | 0 | exceedences | [10 empty] | 0.05 | 0.05 | 0.05 |  |  | 2008-10-14 | 2008-10-14 | River/Stream | Bear River | 41.8119 | 112.0586
Summary only for NONREJECTED data used in analysis. Refer to corresponding data report for all data considered in IR analysis. | 10YR | UT16010204-008 | 4901450 | BEAR R AB CNFL/ MALAD R | Cadmium, Dissolved | 2 | Yes |  |  | 3A (insufficient data) | Less than 4 samples collected in last 5 or 10yrs | //2B/4//3B//3D///3B//3D | ///10//(A) 2 or CF (C) 0.25 or CF//(A) 2 or CF (C) 0.25 or CF///(A) 2 or CF (C) 0.25 or CF//(A) 2 or CF (C) 0.25 or CF | ug/l | [8 empty] | 0 | exceedences |  |  | 0 | exceedences | 0 | exceedences |  |  |  |  | 0 | exceedences |  |  | 0 | exceedences | 0.05 | 0.05 | 0.05 | 0 |  | 2008-09-22 | 2008-12-02 | River/Stream | Bear River | 41.5916 | 112.1076 |  | 5YR | Summary only for NONREJECTED data used in analysis. Refer to corresponding data report for all data considered in IR analysis. | UT16010204-008 | 4901450 | BEAR R AB CNFL/ MALAD R | Cadmium, Dissolved | 2 | Yes |  |  | 3A (insufficient data) | Less than 4 samples collected in last 5 or 10yrs | //2B/4//3B//3D///3B//3D | ///10//(A) 2 or CF (C) 0.25 or CF//(A) 2 or CF (C) 0.25 or CF///(A) 2 or CF (C) 0.25 or CF//(A) 2 or CF (C) 0.25 or CF | ug/l | [8 empty] | 0 | exceedences |  |  | 0 | exceedences | 0 | exceedences | [10 empty] | 0.05 | 0.05 | 0.05 | 0 |  | 2008-09-22 | 2008-12-02 | River/Stream | Bear River | 41.5916 | 112.1076
Summary only for NONREJECTED data used in analysis. Refer to corresponding data report for all data considered in IR analysis. | 10YR | UT16010204-008 | 4901790 | BEAR R. AT HAMPTON'S FORD XING | Cadmium, Dissolved | 3 | Yes |  |  | 3A (insufficient data) | Less than 4 samples collected in last 5 or 10yrs | //2B/4//3B//3D///3B//3D | ///10//(A) 2 or CF (C) 0.25 or CF//(A) 2 or CF (C) 0.25 or CF///(A) 2 or CF (C) 0.25 or CF//(A) 2 or CF (C) 0.25 or CF | ug/l | [8 empty] | 0 | exceedences |  |  | 0 | exceedences | 0 | exceedences |  |  |  |  | 0 | exceedences |  |  | 0 | exceedences | 0.05 | 0.05 | 0.05 | 0 |  | 2008-09-22 | 2009-04-15 | River/Stream | Bear River | 41.7877 | 112.1063 |  | 5YR | Summary only for NONREJECTED data used in analysis. Refer to corresponding data report for all data considered in IR analysis. | UT16010204-008 | 4901790 | BEAR R. AT HAMPTON'S FORD XING | Cadmium, Dissolved | 3 | Yes |  |  | 3A (insufficient data) | Less than 4 samples collected in last 5 or 10yrs | //2B/4//3B//3D///3B//3D | ///10//(A) 2 or CF (C) 0.25 or CF//(A) 2 or CF (C) 0.25 or CF///(A) 2 or CF (C) 0.25 or CF//(A) 2 or CF (C) 0.25 or CF | ug/l | [8 empty] | 0 | exceedences |  |  | 0 | exceedences | 0 | exceedences | [10 empty] | 0.05 | 0.05 | 0.05 | 0 |  | 2008-09-22 | 2009-04-15 | River/Stream | Bear River | 41.7877 | 112.1063
Summary only for NONREJECTED data used in analysis. Refer to corresponding data report for all data considered in IR analysis. | 10YR | UT16010204-008 | 4901965 | COTTONWOOD CK AB CNFL/ BEAR R | Cadmium, Dissolved | 1 | Yes |  |  | 3A (insufficient data) | Less than 4 samples collected in last 5 or 10yrs | //2B/4//3B//3D///3B//3D | ///10//(A) 2 or CF (C) 0.25 or CF//(A) 2 or CF (C) 0.25 or CF///(A) 2 or CF (C) 0.25 or CF//(A) 2 or CF (C) 0.25 or CF | ug/l | [8 empty] | 0 | exceedences |  |  | 0 | exceedences | 0 | exceedences |  |  |  |  | 0 | exceedences |  |  | 0 | exceedences | 0.05 | 0.05 | 0.05 |  |  | 2008-10-16 | 2008-10-16 | River/Stream | Bear River | 41.7935 | 112.0941 |  | 5YR | Summary only for NONREJECTED data used in analysis. Refer to corresponding data report for all data considered in IR analysis. | UT16010204-008 | 4901965 | COTTONWOOD CK AB CNFL/ BEAR R | Cadmium, Dissolved | 1 | Yes |  |  | 3A (insufficient data) | Less than 4 samples collected in last 5 or 10yrs | //2B/4//3B//3D///3B//3D | ///10//(A) 2 or CF (C) 0.25 or CF//(A) 2 or CF (C) 0.25 or CF///(A) 2 or CF (C) 0.25 or CF//(A) 2 or CF (C) 0.25 or CF | ug/l | [8 empty] | 0 | exceedences |  |  | 0 | exceedences | 0 | exceedences | [10 empty] | 0.05 | 0.05 | 0.05 |  |  | 2008-10-16 | 2008-10-16 | River/Stream | Bear River | 41.7935 | 112.0941
Summary only for NONREJECTED data used in analysis. Refer to corresponding data report for all data considered in IR analysis. | 10YR | UT16020101-002 | 4925930 | FRANCIS CANYON CK AB LOST CK RES | Cadmium, Dissolved | 1 | Yes |  |  | 3A (insufficient data) | Less than 4 samples collected in last 5 or 10yrs | 1C//2B/4/3A////1C/3A/// | 10///10/(A) 2 or CF (C) 0.25 or CF////10/(A) 2 or CF (C) 0.25 or CF/// | ug/l | 0 | exceedences |  |  |  |  | 0 | exceedences | [6 empty] | 0 | exceedences | 0 | exceedences | 0 | exceedences | [6 empty] | 0.05 | 0.05 | 0.05 |  |  | 2011-07-06 | 2011-07-06 | River/Stream | Weber River | 41.1824 | 111.3727 |  | 5YR | Summary only for NONREJECTED data used in analysis. Refer to corresponding data report for all data considered in IR analysis. | UT16020101-002 | 4925930 | FRANCIS CANYON CK AB LOST CK RES | Cadmium, Dissolved | 1 | Yes |  |  | 3A (insufficient data) | Less than 4 samples collected in last 5 or 10yrs | 1C//2B/4/3A////1C/3A/// | 10///10/(A) 2 or CF (C) 0.25 or CF////10/(A) 2 or CF (C) 0.25 or CF/// | ug/l | 0 | exceedences |  |  |  |  | 0 | exceedences | [6 empty] | 0 | exceedences | 0 | exceedences | [8 empty] | 0.05 | 0.05 | 0.05 |  |  | 2011-07-06 | 2011-07-06 | River/Stream | Weber River | 41.1824 | 111.3727
Summary only for NONREJECTED data used in analysis. Refer to corresponding data report for all data considered in IR analysis. | 10YR | UT16020101-003 | 4925950 | LOST CK AB LOST CK RES | Cadmium, Dissolved | 1 | Yes |  |  | 3A (insufficient data) | Less than 4 samples collected in last 5 or 10yrs | 1C//2B/4/3A////1C/3A/// | 10///10/(A) 2 or CF (C) 0.25 or CF////10/(A) 2 or CF (C) 0.25 or CF/// | ug/l | 0 | exceedences |  |  |  |  | 0 | exceedences | [6 empty] | 0 | exceedences | 0 | exceedences | 0 | exceedences | [6 empty] | 0.05 | 0.05 | 0.05 |  |  | 2011-07-06 | 2011-07-06 | River/Stream | Weber River | 41.2136 | 111.3658 |  | 5YR | Summary only for NONREJECTED data used in analysis. Refer to corresponding data report for all data considered in IR analysis. | UT16020101-003 | 4925950 | LOST CK AB LOST CK RES | Cadmium, Dissolved | 1 | Yes |  |  | 3A (insufficient data) | Less than 4 samples collected in last 5 or 10yrs | 1C//2B/4/3A////1C/3A/// | 10///10/(A) 2 or CF (C) 0.25 or CF////10/(A) 2 or CF (C) 0.25 or CF/// | ug/l | 0 | exceedences |  |  |  |  | 0 | exceedences | [6 empty] | 0 | exceedences | 0 | exceedences | [8 empty] | 0.05 | 0.05 | 0.05 |  |  | 2011-07-06 | 2011-07-06 | River/Stream | Weber River | 41.2136 | 111.3658
Summary only for NONREJECTED data used in analysis. Refer to corresponding data report for all data considered in IR analysis. | 10YR | UT16030001-012 | 4949645 | SEVIER R AT ? PROPERTY (UT09ST-722) | Cadmium, Dissolved | 1 | Yes |  |  | 3A (insufficient data) | Less than 4 samples collected in last 5 or 10yrs | //2B/4/3A/////3A/// | ///10/(A) 2 or CF (C) 0.25 or CF/////(A) 2 or CF (C) 0.25 or CF/// | ug/l | [6 empty] | 0 | exceedences | [6 empty] | 0 | exceedences |  |  | 0 | exceedences | [6 empty] | 0.05 | 0.05 | 0.05 |  |  | 2011-11-08 | 2011-11-08 | River/Stream | Sevier River | 37.6741 | 112.3987 |  | 5YR | Summary only for NONREJECTED data used in analysis. Refer to corresponding data report for all data considered in IR analysis. | UT16030001-012 | 4949645 | SEVIER R AT ? PROPERTY (UT09ST-722) | Cadmium, Dissolved | 1 | Yes |  |  | 3A (insufficient data) | Less than 4 samples collected in last 5 or 10yrs | //2B/4/3A/////3A/// | ///10/(A) 2 or CF (C) 0.25 or CF/////(A) 2 or CF (C) 0.25 or CF/// | ug/l | [6 empty] | 0 | exceedences | [6 empty] | 0 | exceedences | [10 empty] | 0.05 | 0.05 | 0.05 |  |  | 2011-11-08 | 2011-11-08 | River/Stream | Sevier River | 37.6741 | 112.3987
Summary only for NONREJECTED data used in analysis. Refer to corresponding data report for all data considered in IR analysis. | 10YR | UT16030001-014 | 4949732 | THREE MILE CREEK 3.5 MILES WEST OF USFS BDRY (EMAP) | Cadmium, Dissolved | 2 | Yes | Yes | Yes | 3A (insufficient data) | Less than 4 samples collected in last 5 or 10yrs | //2B/4/3A/////3A/// | ///10/(A) 2 or CF (C) 0.25 or CF/////(A) 2 or CF (C) 0.25 or CF/// | ug/l | [6 empty] | 0 | exceedences | [6 empty] | 0 | exceedences |  |  | 0 | exceedences | [6 empty] | 0.05 | 0.5 | 0.275 | 0.3182 |  | 2003-05-02 | 2011-06-07 | River/Stream | Sevier River | 37.8677 | 112.5705 |  | 5YR | Summary only for NONREJECTED data used in analysis. Refer to corresponding data report for all data considered in IR analysis. | UT16030001-014 | 4949732 | THREE MILE CREEK 3.5 MILES WEST OF USFS BDRY (EMAP) | Cadmium, Dissolved | 1 | Yes | Yes | Yes | 3A (insufficient data) | Less than 4 samples collected in last 5 or 10yrs | //2B/4/3A/////3A/// | ///10/(A) 2 or CF (C) 0.25 or CF/////(A) 2 or CF (C) 0.25 or CF/// | ug/l | [6 empty] | 0 | exceedences | [6 empty] | 0 | exceedences | [10 empty] | 0.05 | 0.05 | 0.05 |  |  | 2011-06-07 | 2011-06-07 | River/Stream | Sevier River | 37.8677 | 112.5705
Summary only for NONREJECTED data used in analysis. Refer to corresponding data report for all data considered in IR analysis. | 10YR | UT16030002-002 | 4948882 | OTTER CK (UT09ST-709) | Cadmium, Dissolved | 1 | Yes |  |  | 3A (insufficient data) | Less than 4 samples collected in last 5 or 10yrs | //2B/4/3A/////3A/// | ///10/(A) 2 or CF (C) 0.25 or CF/////(A) 2 or CF (C) 0.25 or CF/// | ug/l | [6 empty] | 0 | exceedences | [6 empty] | 0 | exceedences |  |  | 0 | exceedences | [6 empty] | 0.05 | 0.05 | 0.05 |  |  | 2011-09-20 | 2011-09-20 | River/Stream | Sevier River | 38.407 | 111.9105 |  | 5YR | Summary only for NONREJECTED data used in analysis. Refer to corresponding data report for all data considered in IR analysis. | UT16030002-002 | 4948882 | OTTER CK (UT09ST-709) | Cadmium, Dissolved | 1 | Yes |  |  | 3A (insufficient data) | Less than 4 samples collected in last 5 or 10yrs | //2B/4/3A/////3A/// | ///10/(A) 2 or CF (C) 0.25 or CF/////(A) 2 or CF (C) 0.25 or CF/// | ug/l | [6 empty] | 0 | exceedences | [6 empty] | 0 | exceedences | [10 empty] | 0.05 | 0.05 | 0.05 |  |  | 2011-09-20 | 2011-09-20 | River/Stream | Sevier River | 38.407 | 111.9105
Summary only for NONREJECTED data used in analysis. Refer to corresponding data report for all data considered in IR analysis. | 10YR | UT16030004-005 | 4946545 | SAN PITCH R AT RIVER LN RD XING (W OF EPHRAIM) | Cadmium, Dissolved | 1 | Yes |  |  | 3A (insufficient data) | Less than 4 samples collected in last 5 or 10yrs | //2B/4///3C/3D////3C/3D | ///10///(A) 2 or CF (C) 0.25 or CF/(A) 2 or CF (C) 0.25 or CF////(A) 2 or CF (C) 0.25 or CF/(A) 2 or CF (C) 0.25 or CF | ug/l | [10 empty] | 0 | exceedences | 0 | exceedences | 0 | exceedences | [6 empty] | 0 | exceedences | 0 | exceedences | 0.05 | 0.05 | 0.05 |  |  | 2012-02-16 | 2012-02-16 | River/Stream | Sevier River | 39.3649 | 111.6435 |  | 5YR | Summary only for NONREJECTED data used in analysis. Refer to corresponding data report for all data considered in IR analysis. | UT16030004-005 | 4946545 | SAN PITCH R AT RIVER LN RD XING (W OF EPHRAIM) | Cadmium, Dissolved | 1 | Yes |  |  | 3A (insufficient data) | Less than 4 samples collected in last 5 or 10yrs | //2B/4///3C/3D////3C/3D | ///10///(A) 2 or CF (C) 0.25 or CF/(A) 2 or CF (C) 0.25 or CF////(A) 2 or CF (C) 0.25 or CF/(A) 2 or CF (C) 0.25 or CF | ug/l | [10 empty] | 0 | exceedences | 0 | exceedences | 0 | exceedences | [10 empty] | 0.05 | 0.05 | 0.05 |  |  | 2012-02-16 | 2012-02-16 | River/Stream | Sevier River | 39.3649 | 111.6435
Summary only for NONREJECTED data used in analysis. Refer to corresponding data report for all data considered in IR analysis. | 10YR | UT16030004-005 | 4946960 | SAN PITCH R AB MORONI WWTP | Cadmium, Dissolved | 1 | Yes |  |  | 3A (insufficient data) | Less than 4 samples collected in last 5 or 10yrs | //2B/4///3C/3D////3C/3D | ///10///(A) 2 or CF (C) 0.25 or CF/(A) 2 or CF (C) 0.25 or CF////(A) 2 or CF (C) 0.25 or CF/(A) 2 or CF (C) 0.25 or CF | ug/l | [10 empty] | 0 | exceedences | 0 | exceedences | 0 | exceedences | [6 empty] | 0 | exceedences | 0 | exceedences | 0.05 | 0.05 | 0.05 |  |  | 2009-11-10 | 2009-11-10 | River/Stream | Sevier River | 39.5144 | 111.5863 |  | 5YR | Summary only for NONREJECTED data used in analysis. Refer to corresponding data report for all data considered in IR analysis. | UT16030004-005 | 4946960 | SAN PITCH R AB MORONI WWTP | Cadmium, Dissolved | 1 | Yes |  |  | 3A (insufficient data) | Less than 4 samples collected in last 5 or 10yrs | //2B/4///3C/3D////3C/3D | ///10///(A) 2 or CF (C) 0.25 or CF/(A) 2 or CF (C) 0.25 or CF////(A) 2 or CF (C) 0.25 or CF/(A) 2 or CF (C) 0.25 or CF | ug/l | [10 empty] | 0 | exceedences | 0 | exceedences | 0 | exceedences | [10 empty] | 0.05 | 0.05 | 0.05 |  |  | 2009-11-10 | 2009-11-10 | River/Stream | Sevier River | 39.5144 | 111.5863
Summary only for NONREJECTED data used in analysis. Refer to corresponding data report for all data considered in IR analysis. | 10YR | UT16030004-005 | 4946980 | SAN PITCH R AT BRIDGE BL MORONI WWTP | Cadmium, Dissolved | 1 | Yes | Yes | Yes | 3A (insufficient data) | Less than 4 samples collected in last 5 or 10yrs | //2B/4///3C/3D////3C/3D | ///10///(A) 2 or CF (C) 0.25 or CF/(A) 2 or CF (C) 0.25 or CF////(A) 2 or CF (C) 0.25 or CF/(A) 2 or CF (C) 0.25 or CF | ug/l | [10 empty] | 0 | exceedences | 0 | exceedences | 0 | exceedences | [6 empty] | 0 | exceedences | 0 | exceedences | 0.05 | 0.05 | 0.05 |  |  | 2009-11-10 | 2009-11-10 | River/Stream | Sevier River | 39.5011 | 111.5855 |  | 5YR | Summary only for NONREJECTED data used in analysis. Refer to corresponding data report for all data considered in IR analysis. | UT16030004-005 | 4946980 | SAN PITCH R AT BRIDGE BL MORONI WWTP | Cadmium, Dissolved | 1 | Yes | Yes | Yes | 3A (insufficient data) | Less than 4 samples collected in last 5 or 10yrs | //2B/4///3C/3D////3C/3D | ///10///(A) 2 or CF (C) 0.25 or CF/(A) 2 or CF (C) 0.25 or CF////(A) 2 or CF (C) 0.25 or CF/(A) 2 or CF (C) 0.25 or CF | ug/l | [10 empty] | 0 | exceedences | 0 | exceedences | 0 | exceedences | [10 empty] | 0.05 | 0.05 | 0.05 |  |  | 2009-11-10 | 2009-11-10 | River/Stream | Sevier River | 39.5011 | 111.5855
Summary only for NONREJECTED data used in analysis. Refer to corresponding data report for all data considered in IR analysis. | 10YR | UT16030004-008 | 4946740 | TWIN CK AT SHELLEY PROPERTY BL RD XING (UT09ST-720) | Cadmium, Dissolved | 1 | Yes | Yes | Yes | 3A (insufficient data) | Less than 4 samples collected in last 5 or 10yrs | //2B/4/3A/////3A/// | ///10/(A) 2 or CF (C) 0.25 or CF/////(A) 2 or CF (C) 0.25 or CF/// | ug/l | [6 empty] | 0 | exceedences | [6 empty] | 0 | exceedences |  |  | 0 | exceedences | [6 empty] | 0.05 | 0.05 | 0.05 |  |  | 2011-05-24 | 2011-05-24 | River/Stream | Sevier River | 39.5032 | 111.413 |  | 5YR | Summary only for NONREJECTED data used in analysis. Refer to corresponding data report for all data considered in IR analysis. | UT16030004-008 | 4946740 | TWIN CK AT SHELLEY PROPERTY BL RD XING (UT09ST-720) | Cadmium, Dissolved | 1 | Yes | Yes | Yes | 3A (insufficient data) | Less than 4 samples collected in last 5 or 10yrs | //2B/4/3A/////3A/// | ///10/(A) 2 or CF (C) 0.25 or CF/////(A) 2 or CF (C) 0.25 or CF/// | ug/l | [6 empty] | 0 | exceedences | [6 empty] | 0 | exceedences | [10 empty] | 0.05 | 0.05 | 0.05 |  |  | 2011-05-24 | 2011-05-24 | River/Stream | Sevier River | 39.5032 | 111.413
Summary only for NONREJECTED data used in analysis. Refer to corresponding data report for all data considered in IR analysis. | 10YR | UT16030004-009 | 4946754 | SAN PITCH R AB CNFL/ PLEASANT CK AT FARLEY PROPERTY | Cadmium, Dissolved | 1 | Yes |  |  | 3A (insufficient data) | Less than 4 samples collected in last 5 or 10yrs | //2B/4/3A/////3A/// | ///10/(A) 2 or CF (C) 0.25 or CF/////(A) 2 or CF (C) 0.25 or CF/// | ug/l | [6 empty] | 0 | exceedences | [6 empty] | 0 | exceedences |  |  | 0 | exceedences | [6 empty] | 0.05 | 0.05 | 0.05 |  |  | 2008-10-20 | 2008-10-20 | River/Stream | Sevier River | 39.5686 | 111.4821 |  | 5YR | Summary only for NONREJECTED data used in analysis. Refer to corresponding data report for all data considered in IR analysis. | UT16030004-009 | 4946754 | SAN PITCH R AB CNFL/ PLEASANT CK AT FARLEY PROPERTY | Cadmium, Dissolved | 1 | Yes |  |  | 3A (insufficient data) | Less than 4 samples collected in last 5 or 10yrs | //2B/4/3A/////3A/// | ///10/(A) 2 or CF (C) 0.25 or CF/////(A) 2 or CF (C) 0.25 or CF/// | ug/l | [6 empty] | 0 | exceedences | [6 empty] | 0 | exceedences | [10 empty] | 0.05 | 0.05 | 0.05 |  |  | 2008-10-20 | 2008-10-20 | River/Stream | Sevier River | 39.5686 | 111.4821
Summary only for NONREJECTED data used in analysis. Refer to corresponding data report for all data considered in IR analysis. | 10YR | UT16030004-009 | 4946758 | SAN PITCH R AB M&M DIVERSION | Cadmium, Dissolved | 1 | Yes |  |  | 3A (insufficient data) | Less than 4 samples collected in last 5 or 10yrs | //2B/4/3A/////3A/// | ///10/(A) 2 or CF (C) 0.25 or CF/////(A) 2 or CF (C) 0.25 or CF/// | ug/l | [6 empty] | 0 | exceedences | [6 empty] | 0 | exceedences |  |  | 0 | exceedences | [6 empty] | 0.103 | 0.103 | 0.103 |  |  | 2009-11-10 | 2009-11-10 | River/Stream | Sevier River | 39.6062 | 111.4535 |  | 5YR | Summary only for NONREJECTED data used in analysis. Refer to corresponding data report for all data considered in IR analysis. | UT16030004-009 | 4946758 | SAN PITCH R AB M&M DIVERSION | Cadmium, Dissolved | 1 | Yes |  |  | 3A (insufficient data) | Less than 4 samples collected in last 5 or 10yrs | //2B/4/3A/////3A/// | ///10/(A) 2 or CF (C) 0.25 or CF/////(A) 2 or CF (C) 0.25 or CF/// | ug/l | [6 empty] | 0 | exceedences | [6 empty] | 0 | exceedences | [10 empty] | 0.103 | 0.103 | 0.103 |  |  | 2009-11-10 | 2009-11-10 | River/Stream | Sevier River | 39.6062 | 111.4535
Summary only for NONREJECTED data used in analysis. Refer to corresponding data report for all data considered in IR analysis. | 10YR | UT16030005-011 | 4942090 | N FK LITTLE SALT CK ~1/4 MI AB CNFL/L. SALT CK (UT09ST-767) | Cadmium, Dissolved | 1 | Yes | Yes | Yes | 3A (insufficient data) | Less than 4 samples collected in last 5 or 10yrs | //2B/4/3A/////3A/// | ///10/(A) 2 or CF (C) 0.25 or CF/////(A) 2 or CF (C) 0.25 or CF/// | ug/l | [6 empty] | 0 | exceedences | [6 empty] | 0 | exceedences |  |  | 0 | exceedences | [6 empty] | 0.05 | 0.05 | 0.05 |  |  | 2011-10-24 | 2011-10-24 | River/Stream | Sevier River | 39.4619 | 111.8338 |  | 5YR | Summary only for NONREJECTED data used in analysis. Refer to corresponding data report for all data considered in IR analysis. | UT16030005-011 | 4942090 | N FK LITTLE SALT CK ~1/4 MI AB CNFL/L. SALT CK (UT09ST-767) | Cadmium, Dissolved | 1 | Yes | Yes | Yes | 3A (insufficient data) | Less than 4 samples collected in last 5 or 10yrs | //2B/4/3A/////3A/// | ///10/(A) 2 or CF (C) 0.25 or CF/////(A) 2 or CF (C) 0.25 or CF/// | ug/l | [6 empty] | 0 | exceedences | [6 empty] | 0 | exceedences | [10 empty] | 0.05 | 0.05 | 0.05 |  |  | 2011-10-24 | 2011-10-24 | River/Stream | Sevier River | 39.4619 | 111.8338
Summary only for NONREJECTED data used in analysis. Refer to corresponding data report for all data considered in IR analysis. | 10YR | UT16030005-012 | 4941940 | WILLOW CK ~2 MI AB CNFL/ IVIE CK (UT09ST-708) | Cadmium, Dissolved | 1 | Yes | Yes | Yes | 3A (insufficient data) | Less than 4 samples collected in last 5 or 10yrs | //2B/4/3A/////3A/// | ///10/(A) 2 or CF (C) 0.25 or CF/////(A) 2 or CF (C) 0.25 or CF/// | ug/l | [6 empty] | 0 | exceedences | [6 empty] | 0 | exceedences |  |  | 0 | exceedences | [6 empty] | 0.05 | 0.05 | 0.05 |  |  | 2011-05-23 | 2011-05-23 | River/Stream | Sevier River | 39.0125 | 112.0579 |  | 5YR | Summary only for NONREJECTED data used in analysis. Refer to corresponding data report for all data considered in IR analysis. | UT16030005-012 | 4941940 | WILLOW CK ~2 MI AB CNFL/ IVIE CK (UT09ST-708) | Cadmium, Dissolved | 1 | Yes | Yes | Yes | 3A (insufficient data) | Less than 4 samples collected in last 5 or 10yrs | //2B/4/3A/////3A/// | ///10/(A) 2 or CF (C) 0.25 or CF/////(A) 2 or CF (C) 0.25 or CF/// | ug/l | [6 empty] | 0 | exceedences | [6 empty] | 0 | exceedences | [10 empty] | 0.05 | 0.05 | 0.05 |  |  | 2011-05-23 | 2011-05-23 | River/Stream | Sevier River | 39.0125 | 112.0579
Summary only for NONREJECTED data used in analysis. Refer to corresponding data report for all data considered in IR analysis. | 10YR | UT16030005-019 | 4940205 | N FK CHALK CK ~.3 MI AB CNFL/ CHALK CK (UT09ST-724) | Cadmium, Dissolved | 1 | Yes |  |  | 3A (insufficient data) | Less than 4 samples collected in last 5 or 10yrs | //2B/4/3A/////3A/// | ///10/(A) 2 or CF (C) 0.25 or CF/////(A) 2 or CF (C) 0.25 or CF/// | ug/l | [6 empty] | 0 | exceedences | [6 empty] | 0 | exceedences |  |  | 0 | exceedences | [6 empty] | 0.121 | 0.121 | 0.121 |  |  | 2011-10-04 | 2011-10-04 | River/Stream | Sevier River | 38.9513 | 112.2634 |  | 5YR | Summary only for NONREJECTED data used in analysis. Refer to corresponding data report for all data considered in IR analysis. | UT16030005-019 | 4940205 | N FK CHALK CK ~.3 MI AB CNFL/ CHALK CK (UT09ST-724) | Cadmium, Dissolved | 1 | Yes |  |  | 3A (insufficient data) | Less than 4 samples collected in last 5 or 10yrs | //2B/4/3A/////3A/// | ///10/(A) 2 or CF (C) 0.25 or CF/////(A) 2 or CF (C) 0.25 or CF/// | ug/l | [6 empty] | 0 | exceedences | [6 empty] | 0 | exceedences | [10 empty] | 0.121 | 0.121 | 0.121 |  |  | 2011-10-04 | 2011-10-04 | River/Stream | Sevier River | 38.9513 | 112.2634
Summary only for NONREJECTED data used in analysis. Refer to corresponding data report for all data considered in IR analysis. | 10YR | UT16030005-023 | 4940190 | MEADOW CK ~4.5 MI AB USFS BNDRY (UT09ST-721) | Cadmium, Dissolved | 1 | Yes |  |  | 3A (insufficient data) | Less than 4 samples collected in last 5 or 10yrs | //2B/4/3A/////3A/// | ///10/(A) 2 or CF (C) 0.25 or CF/////(A) 2 or CF (C) 0.25 or CF/// | ug/l | [6 empty] | 0 | exceedences | [6 empty] | 0 | exceedences |  |  | 0 | exceedences | [6 empty] | 0.05 | 0.05 | 0.05 |  |  | 2011-10-03 | 2011-10-03 | River/Stream | Sevier River | 38.8532 | 112.2711 |  | 5YR | Summary only for NONREJECTED data used in analysis. Refer to corresponding data report for all data considered in IR analysis. | UT16030005-023 | 4940190 | MEADOW CK ~4.5 MI AB USFS BNDRY (UT09ST-721) | Cadmium, Dissolved | 1 | Yes |  |  | 3A (insufficient data) | Less than 4 samples collected in last 5 or 10yrs | //2B/4/3A/////3A/// | ///10/(A) 2 or CF (C) 0.25 or CF/////(A) 2 or CF (C) 0.25 or CF/// | ug/l | [6 empty] | 0 | exceedences | [6 empty] | 0 | exceedences | [10 empty] | 0.05 | 0.05 | 0.05 |  |  | 2011-10-03 | 2011-10-03 | River/Stream | Sevier River | 38.8532 | 112.2711
Summary only for NONREJECTED data used in analysis. Refer to corresponding data report for all data considered in IR analysis. | 10YR | UT16030006-002 | 4940665 | S FK PINTO CK AB CNFL/ PINTO CK | Cadmium, Dissolved | 1 | Yes |  |  | 3A (insufficient data) | Less than 4 samples collected in last 5 or 10yrs | //2B/4/3A/////3A/// | ///10/(A) 2 or CF (C) 0.25 or CF/////(A) 2 or CF (C) 0.25 or CF/// | ug/l | [6 empty] | 0 | exceedences | [6 empty] | 0 | exceedences |  |  | 0 | exceedences | [6 empty] | 0.05 | 0.05 | 0.05 |  |  | 2008-11-04 | 2008-11-04 | River/Stream | Cedar/Beaver | 37.5002 | 113.49 |  | 5YR | Summary only for NONREJECTED data used in analysis. Refer to corresponding data report for all data considered in IR analysis. | UT16030006-002 | 4940665 | S FK PINTO CK AB CNFL/ PINTO CK | Cadmium, Dissolved | 1 | Yes |  |  | 3A (insufficient data) | Less than 4 samples collected in last 5 or 10yrs | //2B/4/3A/////3A/// | ///10/(A) 2 or CF (C) 0.25 or CF/////(A) 2 or CF (C) 0.25 or CF/// | ug/l | [6 empty] | 0 | exceedences | [6 empty] | 0 | exceedences | [10 empty] | 0.05 | 0.05 | 0.05 |  |  | 2008-11-04 | 2008-11-04 | River/Stream | Cedar/Beaver | 37.5002 | 113.49
Summary only for NONREJECTED data used in analysis. Refer to corresponding data report for all data considered in IR analysis. | 10YR | UT16030006-004 | 4940550 | PAROWAN CK @ BEAR FLAT NR BRIANHEAD RESORT (UT09ST-735) | Cadmium, Dissolved | 1 | Yes |  |  | 3A (insufficient data) | Less than 4 samples collected in last 5 or 10yrs | //2B/4/3A/////3A/// | ///10/(A) 2 or CF (C) 0.25 or CF/////(A) 2 or CF (C) 0.25 or CF/// | ug/l | [6 empty] | 0 | exceedences | [6 empty] | 0 | exceedences |  |  | 0 | exceedences | [6 empty] | 0.05 | 0.05 | 0.05 |  |  | 2011-09-08 | 2011-09-08 | River/Stream | Cedar/Beaver | 37.6954 | 112.847 |  | 5YR | Summary only for NONREJECTED data used in analysis. Refer to corresponding data report for all data considered in IR analysis. | UT16030006-004 | 4940550 | PAROWAN CK @ BEAR FLAT NR BRIANHEAD RESORT (UT09ST-735) | Cadmium, Dissolved | 1 | Yes |  |  | 3A (insufficient data) | Less than 4 samples collected in last 5 or 10yrs | //2B/4/3A/////3A/// | ///10/(A) 2 or CF (C) 0.25 or CF/////(A) 2 or CF (C) 0.25 or CF/// | ug/l | [6 empty] | 0 | exceedences | [6 empty] | 0 | exceedences | [10 empty] | 0.05 | 0.05 | 0.05 |  |  | 2011-09-08 | 2011-09-08 | River/Stream | Cedar/Beaver | 37.6954 | 112.847
Summary only for NONREJECTED data used in analysis. Refer to corresponding data report for all data considered in IR analysis. | 10YR | UT16030006-004 | 4940960 | PAROWAN CK @ FREE THOUGHT CANYON (UT09ST-751) | Cadmium, Dissolved | 1 | Yes |  |  | 3A (insufficient data) | Less than 4 samples collected in last 5 or 10yrs | //2B/4/3A/////3A/// | ///10/(A) 2 or CF (C) 0.25 or CF/////(A) 2 or CF (C) 0.25 or CF/// | ug/l | [6 empty] | 0 | exceedences | [6 empty] | 0 | exceedences |  |  | 0 | exceedences | [6 empty] | 0.121 | 0.121 | 0.121 |  |  | 2011-09-06 | 2011-09-06 | River/Stream | Cedar/Beaver | 37.7845 | 112.8283 |  | 5YR | Summary only for NONREJECTED data used in analysis. Refer to corresponding data report for all data considered in IR analysis. | UT16030006-004 | 4940960 | PAROWAN CK @ FREE THOUGHT CANYON (UT09ST-751) | Cadmium, Dissolved | 1 | Yes |  |  | 3A (insufficient data) | Less than 4 samples collected in last 5 or 10yrs | //2B/4/3A/////3A/// | ///10/(A) 2 or CF (C) 0.25 or CF/////(A) 2 or CF (C) 0.25 or CF/// | ug/l | [6 empty] | 0 | exceedences | [6 empty] | 0 | exceedences | [10 empty] | 0.121 | 0.121 | 0.121 |  |  | 2011-09-06 | 2011-09-06 | River/Stream | Cedar/Beaver | 37.7845 | 112.8283
Summary only for NONREJECTED data used in analysis. Refer to corresponding data report for all data considered in IR analysis. | 10YR | UT16030006-007 | 5941820 | RED CK AB RED CK RES (DUCHESNE CO.) | Cadmium, Dissolved | 2 | Yes |  |  | 3A (insufficient data) | Less than 4 samples collected in last 5 or 10yrs | //2B/4/3A/////3A/// | ///10/(A) 2 or CF (C) 0.25 or CF/////(A) 2 or CF (C) 0.25 or CF/// | ug/l | [6 empty] | 0 | exceedences | [6 empty] | 0 | exceedences |  |  | 0 | exceedences | [6 empty] | 0.05 | 0.05 | 0.05 | 0 |  | 2008-07-15 | 2011-08-23 | River/Stream | Cedar/Beaver | 37.8589 | 112.6747 |  | 5YR | Summary only for NONREJECTED data used in analysis. Refer to corresponding data report for all data considered in IR analysis. | UT16030006-007 | 5941820 | RED CK AB RED CK RES (DUCHESNE CO.) | Cadmium, Dissolved | 2 | Yes |  |  | 3A (insufficient data) | Less than 4 samples collected in last 5 or 10yrs | //2B/4/3A/////3A/// | ///10/(A) 2 or CF (C) 0.25 or CF/////(A) 2 or CF (C) 0.25 or CF/// | ug/l | [6 empty] | 0 | exceedences | [6 empty] | 0 | exceedences | [10 empty] | 0.05 | 0.05 | 0.05 | 0 |  | 2008-07-15 | 2011-08-23 | River/Stream | Cedar/Beaver | 37.8589 | 112.6747
Summary only for NONREJECTED data used in analysis. Refer to corresponding data report for all data considered in IR analysis. | 10YR | UT16030006-008 | 5941798 | Red Ck bl Red Ck Res | Cadmium, Dissolved | 1 | Yes |  |  | 3A (insufficient data) | Less than 4 samples collected in last 5 or 10yrs | //2B/4/3A/////3A/// | ///10/(A) 2 or CF (C) 0.25 or CF/////(A) 2 or CF (C) 0.25 or CF/// | ug/l | [6 empty] | 0 | exceedences | [6 empty] | 0 | exceedences |  |  | 0 | exceedences | [6 empty] | 0.05 | 0.05 | 0.05 |  |  | 2008-07-15 | 2008-07-15 | River/Stream | Cedar/Beaver | 37.8677 | 112.6807 |  | 5YR | Summary only for NONREJECTED data used in analysis. Refer to corresponding data report for all data considered in IR analysis. | UT16030006-008 | 5941798 | Red Ck bl Red Ck Res | Cadmium, Dissolved | 1 | Yes |  |  | 3A (insufficient data) | Less than 4 samples collected in last 5 or 10yrs | //2B/4/3A/////3A/// | ///10/(A) 2 or CF (C) 0.25 or CF/////(A) 2 or CF (C) 0.25 or CF/// | ug/l | [6 empty] | 0 | exceedences | [6 empty] | 0 | exceedences | [10 empty] | 0.05 | 0.05 | 0.05 |  |  | 2008-07-15 | 2008-07-15 | River/Stream | Cedar/Beaver | 37.8677 | 112.6807
Summary only for NONREJECTED data used in analysis. Refer to corresponding data report for all data considered in IR analysis. | 10YR | UT16030007-002 | 5940190 | BEAVER R ~1.3 MI AB U-21 XING (UT09ST-711) | Cadmium, Dissolved | 1 | Yes |  |  | 3A (insufficient data) | Less than 4 samples collected in last 5 or 10yrs | //2B/4/3A/////3A/// | ///10/(A) 2 or CF (C) 0.25 or CF/////(A) 2 or CF (C) 0.25 or CF/// | ug/l | [6 empty] | 0 | exceedences | [6 empty] | 0 | exceedences |  |  | 0 | exceedences | [6 empty] | 0.05 | 0.05 | 0.05 |  |  | 2011-08-08 | 2011-08-08 | River/Stream | Cedar/Beaver | 38.2154 | 112.8903 |  | 5YR | Summary only for NONREJECTED data used in analysis. Refer to corresponding data report for all data considered in IR analysis. | UT16030007-002 | 5940190 | BEAVER R ~1.3 MI AB U-21 XING (UT09ST-711) | Cadmium, Dissolved | 1 | Yes |  |  | 3A (insufficient data) | Less than 4 samples collected in last 5 or 10yrs | //2B/4/3A/////3A/// | ///10/(A) 2 or CF (C) 0.25 or CF/////(A) 2 or CF (C) 0.25 or CF/// | ug/l | [6 empty] | 0 | exceedences | [6 empty] | 0 | exceedences | [10 empty] | 0.05 | 0.05 | 0.05 |  |  | 2011-08-08 | 2011-08-08 | River/Stream | Cedar/Beaver | 38.2154 | 112.8903
Summary only for NONREJECTED data used in analysis. Refer to corresponding data report for all data considered in IR analysis. | 10YR | UT16030007-002 | 5940195 | Beaver R at Brown Property nr Greenville (UT09ST-727) | Cadmium, Dissolved | 1 | Yes |  |  | 3A (insufficient data) | Less than 4 samples collected in last 5 or 10yrs | //2B/4/3A/////3A/// | ///10/(A) 2 or CF (C) 0.25 or CF/////(A) 2 or CF (C) 0.25 or CF/// | ug/l | [6 empty] | 0 | exceedences | [6 empty] | 0 | exceedences |  |  | 0 | exceedences | [6 empty] | 0.05 | 0.05 | 0.05 |  |  | 2011-09-07 | 2011-09-07 | River/Stream | Cedar/Beaver | 38.2514 | 112.7466 |  | 5YR | Summary only for NONREJECTED data used in analysis. Refer to corresponding data report for all data considered in IR analysis. | UT16030007-002 | 5940195 | Beaver R at Brown Property nr Greenville (UT09ST-727) | Cadmium, Dissolved | 1 | Yes |  |  | 3A (insufficient data) | Less than 4 samples collected in last 5 or 10yrs | //2B/4/3A/////3A/// | ///10/(A) 2 or CF (C) 0.25 or CF/////(A) 2 or CF (C) 0.25 or CF/// | ug/l | [6 empty] | 0 | exceedences | [6 empty] | 0 | exceedences | [10 empty] | 0.05 | 0.05 | 0.05 |  |  | 2011-09-07 | 2011-09-07 | River/Stream | Cedar/Beaver | 38.2514 | 112.7466
Summary only for NONREJECTED data used in analysis. Refer to corresponding data report for all data considered in IR analysis. | 10YR | UT16020102-024 | 4924960 | EAST CANYON CK AB CNFL/ WEBER R | Cadmium, Dissolved | 1C: 7/ 3A: 3/ 4: 7/ HH1C: 7/ HH3A: 3/ | Yes |  |  | Assessed by use | Refer to Use Exceedence Column for Assessment Result | 1C//2B/4/3A////1C/3A/// | 10///10/(A) 2 or CF (C) 0.25 or CF////10/(A) 2 or CF (C) 0.25 or CF/// | ug/l | FS | Have 4 or more samples in last 5 or 10 yrs AND 0 samples exceeded. |  |  |  |  | 3A | 0 exceedences | [6 empty] | FS | Have 4 or more samples in last 5 or 10 yrs AND 0 samples exceeded. | FS | Have 4 or more samples in last 5 or 10 yrs AND 0 samples exceeded. | 3A | 0 exceedences | [6 empty] | 0.05 | 0.5 | 0.30714 | 0.24054 | ug/l | 2003-07-09 | 2009-01-20 | River/Stream | Weber River | 41.0316 | 111.6905 | FS/ / / FS/ 3A/ / / / FS/ 3A/ / / | 5YR | Summary only for NONREJECTED data used in analysis. Refer to corresponding data report for all data considered in IR analysis. | UT16020102-024 | 4924960 | EAST CANYON CK AB CNFL/ WEBER R | Cadmium, Dissolved | 3 | Yes |  |  | 3A (insufficient data) | Less than 4 samples collected in last 5 or 10yrs | 1C//2B/4/3A////1C/3A/// | 10///10/(A) 2 or CF (C) 0.25 or CF////10/(A) 2 or CF (C) 0.25 or CF/// | ug/l | 0 | exceedences |  |  |  |  | 0 | exceedences | [6 empty] | 0 | exceedences | 0 | exceedences | [8 empty] | 0.05 | 0.05 | 0.05 | 0 |  | 2008-07-16 | 2009-01-20 | River/Stream | Weber River | 41.0316 | 111.6905
Summary only for NONREJECTED data used in analysis. Refer to corresponding data report for all data considered in IR analysis. | 10YR | UT16030007-003 | 5940425 | SOUTH CREEK AT USFS BNDRY (FISHLAKE NF) | Cadmium, Dissolved | 1 | Yes |  |  | 3A (insufficient data) | Less than 4 samples collected in last 5 or 10yrs | //2B/4/3A/////3A/// | ///10/(A) 2 or CF (C) 0.25 or CF/////(A) 2 or CF (C) 0.25 or CF/// | ug/l | [6 empty] | 0 | exceedences | [6 empty] | 0 | exceedences |  |  | 0 | exceedences | [6 empty] | 0.05 | 0.05 | 0.05 |  |  | 2008-06-04 | 2008-06-04 | River/Stream | Cedar/Beaver | 38.1815 | 112.5283 |  | 5YR | Summary only for NONREJECTED data used in analysis. Refer to corresponding data report for all data considered in IR analysis. | UT16030007-003 | 5940425 | SOUTH CREEK AT USFS BNDRY (FISHLAKE NF) | Cadmium, Dissolved | 1 | Yes |  |  | 3A (insufficient data) | Less than 4 samples collected in last 5 or 10yrs | //2B/4/3A/////3A/// | ///10/(A) 2 or CF (C) 0.25 or CF/////(A) 2 or CF (C) 0.25 or CF/// | ug/l | [6 empty] | 0 | exceedences | [6 empty] | 0 | exceedences | [10 empty] | 0.05 | 0.05 | 0.05 |  |  | 2008-06-04 | 2008-06-04 | River/Stream | Cedar/Beaver | 38.1815 | 112.5283
Summary only for NONREJECTED data used in analysis. Refer to corresponding data report for all data considered in IR analysis. | 10YR | UT16030007-003 | 5940495 | BEAVER R AB MAHOGANY COVE CG (UT09ST-717) | Cadmium, Dissolved | 1 | Yes |  |  | 3A (insufficient data) | Less than 4 samples collected in last 5 or 10yrs | //2B/4/3A/////3A/// | ///10/(A) 2 or CF (C) 0.25 or CF/////(A) 2 or CF (C) 0.25 or CF/// | ug/l | [6 empty] | 0 | exceedences | [6 empty] | 0 | exceedences |  |  | 0 | exceedences | [6 empty] | 0.05 | 0.05 | 0.05 |  |  | 2011-08-11 | 2011-08-11 | River/Stream | Cedar/Beaver | 38.2726 | 112.465 |  | 5YR | Summary only for NONREJECTED data used in analysis. Refer to corresponding data report for all data considered in IR analysis. | UT16030007-003 | 5940495 | BEAVER R AB MAHOGANY COVE CG (UT09ST-717) | Cadmium, Dissolved | 1 | Yes |  |  | 3A (insufficient data) | Less than 4 samples collected in last 5 or 10yrs | //2B/4/3A/////3A/// | ///10/(A) 2 or CF (C) 0.25 or CF/////(A) 2 or CF (C) 0.25 or CF/// | ug/l | [6 empty] | 0 | exceedences | [6 empty] | 0 | exceedences | [10 empty] | 0.05 | 0.05 | 0.05 |  |  | 2011-08-11 | 2011-08-11 | River/Stream | Cedar/Beaver | 38.2726 | 112.465
Summary only for NONREJECTED data used in analysis. Refer to corresponding data report for all data considered in IR analysis. | 10YR | UT16030007-003 | 5940920 | UN-NAMED STREAM ~0.3 MI AB CNFL/ MERCHANT CK (UT09ST-733) | Cadmium, Dissolved | 1 | Yes |  |  | 3A (insufficient data) | Less than 4 samples collected in last 5 or 10yrs | //2B/4/3A/////3A/// | ///10/(A) 2 or CF (C) 0.25 or CF/////(A) 2 or CF (C) 0.25 or CF/// | ug/l | [6 empty] | 0 | exceedences | [6 empty] | 0 | exceedences |  |  | 0 | exceedences | [6 empty] | 0.05 | 0.05 | 0.05 |  |  | 2011-08-09 | 2011-08-09 | River/Stream | Cedar/Beaver | 38.3329 | 112.3903 |  | 5YR | Summary only for NONREJECTED data used in analysis. Refer to corresponding data report for all data considered in IR analysis. | UT16030007-003 | 5940920 | UN-NAMED STREAM ~0.3 MI AB CNFL/ MERCHANT CK (UT09ST-733) | Cadmium, Dissolved | 1 | Yes |  |  | 3A (insufficient data) | Less than 4 samples collected in last 5 or 10yrs | //2B/4/3A/////3A/// | ///10/(A) 2 or CF (C) 0.25 or CF/////(A) 2 or CF (C) 0.25 or CF/// | ug/l | [6 empty] | 0 | exceedences | [6 empty] | 0 | exceedences | [10 empty] | 0.05 | 0.05 | 0.05 |  |  | 2011-08-09 | 2011-08-09 | River/Stream | Cedar/Beaver | 38.3329 | 112.3903
Summary only for NONREJECTED data used in analysis. Refer to corresponding data report for all data considered in IR analysis. | 10YR | UT16020101-007 | 4926050 | Reese Ck ab cnfl/ Echo Ck | Cadmium, Dissolved | 2 | Yes |  |  | 3A (insufficient data) | Less than 4 samples collected in last 5 or 10yrs | 1C//2B/4/3A////1C/3A/// | 10///10/(A) 2 or CF (C) 0.25 or CF////10/(A) 2 or CF (C) 0.25 or CF/// | ug/l | 0 | exceedences |  |  |  |  | 0 | exceedences | [6 empty] | 0 | exceedences | 0 | exceedences | 0 | exceedences | [6 empty] | 0.05 | 0.5 | 0.275 | 0.3182 |  | 2003-07-09 | 2008-11-18 | River/Stream | Weber River | 41.1209 | 111.1861 |  | 5YR | Summary only for NONREJECTED data used in analysis. Refer to corresponding data report for all data considered in IR analysis. | UT16020101-007 | 4926050 | Reese Ck ab cnfl/ Echo Ck | Cadmium, Dissolved | 1 | Yes |  |  | 3A (insufficient data) | Less than 4 samples collected in last 5 or 10yrs | 1C//2B/4/3A////1C/3A/// | 10///10/(A) 2 or CF (C) 0.25 or CF////10/(A) 2 or CF (C) 0.25 or CF/// | ug/l | 0 | exceedences |  |  |  |  | 0 | exceedences | [6 empty] | 0 | exceedences | 0 | exceedences | [8 empty] | 0.05 | 0.05 | 0.05 |  |  | 2008-11-18 | 2008-11-18 | River/Stream | Weber River | 41.1209 | 111.1861
Summary only for NONREJECTED data used in analysis. Refer to corresponding data report for all data considered in IR analysis. | 10YR | UT16020101-007 | 4926060 | Echo Ck ab cnfl/ Reese Ck | Cadmium, Dissolved | 1 | Yes |  |  | 3A (insufficient data) | Less than 4 samples collected in last 5 or 10yrs | 1C//2B/4/3A////1C/3A/// | 10///10/(A) 2 or CF (C) 0.25 or CF////10/(A) 2 or CF (C) 0.25 or CF/// | ug/l | 0 | exceedences |  |  |  |  | 0 | exceedences | [6 empty] | 0 | exceedences | 0 | exceedences | 0 | exceedences | [6 empty] | 0.05 | 0.05 | 0.05 |  |  | 2008-11-18 | 2008-11-18 | River/Stream | Weber River | 41.1211 | 111.1855 |  | 5YR | Summary only for NONREJECTED data used in analysis. Refer to corresponding data report for all data considered in IR analysis. | UT16020101-007 | 4926060 | Echo Ck ab cnfl/ Reese Ck | Cadmium, Dissolved | 1 | Yes |  |  | 3A (insufficient data) | Less than 4 samples collected in last 5 or 10yrs | 1C//2B/4/3A////1C/3A/// | 10///10/(A) 2 or CF (C) 0.25 or CF////10/(A) 2 or CF (C) 0.25 or CF/// | ug/l | 0 | exceedences |  |  |  |  | 0 | exceedences | [6 empty] | 0 | exceedences | 0 | exceedences | [8 empty] | 0.05 | 0.05 | 0.05 |  |  | 2008-11-18 | 2008-11-18 | River/Stream | Weber River | 41.1211 | 111.1855
Summary only for NONREJECTED data used in analysis. Refer to corresponding data report for all data considered in IR analysis. | 10YR | UT16020101-007 | 4926080 | HEINERS CK AB CNFL/ ECHO CK | Cadmium, Dissolved | 2 | Yes |  |  | 3A (insufficient data) | Less than 4 samples collected in last 5 or 10yrs | 1C//2B/4/3A////1C/3A/// | 10///10/(A) 2 or CF (C) 0.25 or CF////10/(A) 2 or CF (C) 0.25 or CF/// | ug/l | 0 | exceedences |  |  |  |  | 0 | exceedences | [6 empty] | 0 | exceedences | 0 | exceedences | 0 | exceedences | [6 empty] | 0.05 | 0.5 | 0.275 | 0.3182 |  | 2003-07-09 | 2008-11-18 | River/Stream | Weber River | 41.0333 | 111.3347 |  | 5YR | Summary only for NONREJECTED data used in analysis. Refer to corresponding data report for all data considered in IR analysis. | UT16020101-007 | 4926080 | HEINERS CK AB CNFL/ ECHO CK | Cadmium, Dissolved | 1 | Yes |  |  | 3A (insufficient data) | Less than 4 samples collected in last 5 or 10yrs | 1C//2B/4/3A////1C/3A/// | 10///10/(A) 2 or CF (C) 0.25 or CF////10/(A) 2 or CF (C) 0.25 or CF/// | ug/l | 0 | exceedences |  |  |  |  | 0 | exceedences | [6 empty] | 0 | exceedences | 0 | exceedences | [8 empty] | 0.05 | 0.05 | 0.05 |  |  | 2008-11-18 | 2008-11-18 | River/Stream | Weber River | 41.0333 | 111.3347
Summary only for NONREJECTED data used in analysis. Refer to corresponding data report for all data considered in IR analysis. | 10YR | UT16020101-010 | 4926230 | Chalk Creek at Gerald Richins | Cadmium, Dissolved | 1 | Yes |  |  | 3A (insufficient data) | Less than 4 samples collected in last 5 or 10yrs | 1C//2B/4/3A////1C/3A/// | 10///10/(A) 2 or CF (C) 0.25 or CF////10/(A) 2 or CF (C) 0.25 or CF/// | ug/l | 0 | exceedences |  |  |  |  | 0 | exceedences | [6 empty] | 0 | exceedences | 0 | exceedences | 0 | exceedences | [6 empty] | 0.05 | 0.05 | 0.05 |  |  | 2008-10-24 | 2008-10-24 | River/Stream | Weber River | 40.9277 | 111.2969 |  | 5YR | Summary only for NONREJECTED data used in analysis. Refer to corresponding data report for all data considered in IR analysis. | UT16020101-010 | 4926230 | Chalk Creek at Gerald Richins | Cadmium, Dissolved | 1 | Yes |  |  | 3A (insufficient data) | Less than 4 samples collected in last 5 or 10yrs | 1C//2B/4/3A////1C/3A/// | 10///10/(A) 2 or CF (C) 0.25 or CF////10/(A) 2 or CF (C) 0.25 or CF/// | ug/l | 0 | exceedences |  |  |  |  | 0 | exceedences | [6 empty] | 0 | exceedences | 0 | exceedences | [8 empty] | 0.05 | 0.05 | 0.05 |  |  | 2008-10-24 | 2008-10-24 | River/Stream | Weber River | 40.9277 | 111.2969
Summary only for NONREJECTED data used in analysis. Refer to corresponding data report for all data considered in IR analysis. | 10YR | UT16020202-030 | 5919850 | BENJAMIN SLOUGH AT 6400 SOUTH | Cadmium, Dissolved | 3 | Yes |  |  | 3A (insufficient data) | Less than 4 samples collected in last 5 or 10yrs | //2B/4//3B/////3B// | ///10//(A) 2 or CF (C) 0.25 or CF/////(A) 2 or CF (C) 0.25 or CF// | ug/l | [8 empty] | 0 | exceedences |  |  |  |  | 0 | exceedences |  |  |  |  | 0 | exceedences |  |  |  |  | 0.05 | 0.05 | 0.05 | 0 |  | 2009-12-01 | 2010-11-16 | River/Stream | Jordan River/Utah Lake | 40.1141 | 111.7927 |  | 5YR | Summary only for NONREJECTED data used in analysis. Refer to corresponding data report for all data considered in IR analysis. | UT16020202-030 | 5919850 | BENJAMIN SLOUGH AT 6400 SOUTH | Cadmium, Dissolved | 3 | Yes |  |  | 3A (insufficient data) | Less than 4 samples collected in last 5 or 10yrs | //2B/4//3B/////3B// | ///10//(A) 2 or CF (C) 0.25 or CF/////(A) 2 or CF (C) 0.25 or CF// | ug/l | [8 empty] | 0 | exceedences |  |  |  |  | 0 | exceedences | [10 empty] | 0.05 | 0.05 | 0.05 | 0 |  | 2009-12-01 | 2010-11-16 | River/Stream | Jordan River/Utah Lake | 40.1141 | 111.7927
Summary only for NONREJECTED data used in analysis. Refer to corresponding data report for all data considered in IR analysis. | 10YR | UT16020203-001 | 4996695 | PROVO R AB 800 N IN PROVO | Cadmium, Dissolved | 2 | Yes |  |  | 3A (insufficient data) | Less than 4 samples collected in last 5 or 10yrs | //2B/4/3A/////3A/// | ///10/(A) 2 or CF (C) 0.25 or CF/////(A) 2 or CF (C) 0.25 or CF/// | ug/l | [6 empty] | 0 | exceedences | [6 empty] | 0 | exceedences |  |  | 0 | exceedences | [6 empty] | 0.05 | 0.05 | 0.05 | 0 |  | 2009-11-19 | 2010-03-22 | River/Stream | Jordan River/Utah Lake | 40.2456 | 111.6738 |  | 5YR | Summary only for NONREJECTED data used in analysis. Refer to corresponding data report for all data considered in IR analysis. | UT16020203-001 | 4996695 | PROVO R AB 800 N IN PROVO | Cadmium, Dissolved | 2 | Yes |  |  | 3A (insufficient data) | Less than 4 samples collected in last 5 or 10yrs | //2B/4/3A/////3A/// | ///10/(A) 2 or CF (C) 0.25 or CF/////(A) 2 or CF (C) 0.25 or CF/// | ug/l | [6 empty] | 0 | exceedences | [6 empty] | 0 | exceedences | [10 empty] | 0.05 | 0.05 | 0.05 | 0 |  | 2009-11-19 | 2010-03-22 | River/Stream | Jordan River/Utah Lake | 40.2456 | 111.6738
Summary only for NONREJECTED data used in analysis. Refer to corresponding data report for all data considered in IR analysis. | 10YR | UT16020203-003 | 4996855 | PROVO R. AB CNFL W/ N. FK. OF PROVO R. | Cadmium, Dissolved | 2 | Yes |  |  | 3A (insufficient data) | Less than 4 samples collected in last 5 or 10yrs | 1C//2B/4/3A////1C/3A/// | 10///10/(A) 2 or CF (C) 0.25 or CF////10/(A) 2 or CF (C) 0.25 or CF/// | ug/l | 0 | exceedences |  |  |  |  | 0 | exceedences | [6 empty] | 0 | exceedences | 0 | exceedences | 0 | exceedences | [6 empty] | 0.05 | 0.05 | 0.05 | 0 |  | 2009-10-28 | 2010-03-22 | River/Stream | Jordan River/Utah Lake | 40.3779 | 111.5541 |  | 5YR | Summary only for NONREJECTED data used in analysis. Refer to corresponding data report for all data considered in IR analysis. | UT16020203-003 | 4996855 | PROVO R. AB CNFL W/ N. FK. OF PROVO R. | Cadmium, Dissolved | 2 | Yes |  |  | 3A (insufficient data) | Less than 4 samples collected in last 5 or 10yrs | 1C//2B/4/3A////1C/3A/// | 10///10/(A) 2 or CF (C) 0.25 or CF////10/(A) 2 or CF (C) 0.25 or CF/// | ug/l | 0 | exceedences |  |  |  |  | 0 | exceedences | [6 empty] | 0 | exceedences | 0 | exceedences | [8 empty] | 0.05 | 0.05 | 0.05 | 0 |  | 2009-10-28 | 2010-03-22 | River/Stream | Jordan River/Utah Lake | 40.3779 | 111.5541
Summary only for NONREJECTED data used in analysis. Refer to corresponding data report for all data considered in IR analysis. | 10YR | UT16020203-004 | 4997310 | PROVO R BL COTTONWOOD CANYON N OF HEBER CITY | Cadmium, Dissolved | 2 | Yes |  |  | 3A (insufficient data) | Less than 4 samples collected in last 5 or 10yrs | 1C//2B/4/3A////1C/3A/// | 10///10/(A) 2 or CF (C) 0.25 or CF////10/(A) 2 or CF (C) 0.25 or CF/// | ug/l | 0 | exceedences |  |  |  |  | 0 | exceedences | [6 empty] | 0 | exceedences | 0 | exceedences | 0 | exceedences | [6 empty] | 0.05 | 0.05 | 0.05 | 0 |  | 2009-10-22 | 2010-03-23 | River/Stream | Jordan River/Utah Lake | 40.5655 | 111.4312 |  | 5YR | Summary only for NONREJECTED data used in analysis. Refer to corresponding data report for all data considered in IR analysis. | UT16020203-004 | 4997310 | PROVO R BL COTTONWOOD CANYON N OF HEBER CITY | Cadmium, Dissolved | 2 | Yes |  |  | 3A (insufficient data) | Less than 4 samples collected in last 5 or 10yrs | 1C//2B/4/3A////1C/3A/// | 10///10/(A) 2 or CF (C) 0.25 or CF////10/(A) 2 or CF (C) 0.25 or CF/// | ug/l | 0 | exceedences |  |  |  |  | 0 | exceedences | [6 empty] | 0 | exceedences | 0 | exceedences | [8 empty] | 0.05 | 0.05 | 0.05 | 0 |  | 2009-10-22 | 2010-03-23 | River/Stream | Jordan River/Utah Lake | 40.5655 | 111.4312
Summary only for NONREJECTED data used in analysis. Refer to corresponding data report for all data considered in IR analysis. | 10YR | UT16020203-004 | 4997320 | PROVO R. AB COTTONWOOD CANYON | Cadmium, Dissolved | 2 | Yes |  |  | 3A (insufficient data) | Less than 4 samples collected in last 5 or 10yrs | 1C//2B/4/3A////1C/3A/// | 10///10/(A) 2 or CF (C) 0.25 or CF////10/(A) 2 or CF (C) 0.25 or CF/// | ug/l | 0 | exceedences |  |  |  |  | 0 | exceedences | [6 empty] | 0 | exceedences | 0 | exceedences | 0 | exceedences | [6 empty] | 0.05 | 0.05 | 0.05 | 0 |  | 2009-10-22 | 2010-03-23 | River/Stream | Jordan River/Utah Lake | 40.5837 | 111.4333 |  | 5YR | Summary only for NONREJECTED data used in analysis. Refer to corresponding data report for all data considered in IR analysis. | UT16020203-004 | 4997320 | PROVO R. AB COTTONWOOD CANYON | Cadmium, Dissolved | 2 | Yes |  |  | 3A (insufficient data) | Less than 4 samples collected in last 5 or 10yrs | 1C//2B/4/3A////1C/3A/// | 10///10/(A) 2 or CF (C) 0.25 or CF////10/(A) 2 or CF (C) 0.25 or CF/// | ug/l | 0 | exceedences |  |  |  |  | 0 | exceedences | [6 empty] | 0 | exceedences | 0 | exceedences | [8 empty] | 0.05 | 0.05 | 0.05 | 0 |  | 2009-10-22 | 2010-03-23 | River/Stream | Jordan River/Utah Lake | 40.5837 | 111.4333
Summary only for NONREJECTED data used in analysis. Refer to corresponding data report for all data considered in IR analysis. | 10YR | UT16020203-005 | 4998115 | PROVO R @ U 32 XING | Cadmium, Dissolved | 2 | Yes |  |  | 3A (insufficient data) | Less than 4 samples collected in last 5 or 10yrs | 1C//2B/4/3A////1C/3A/// | 10///10/(A) 2 or CF (C) 0.25 or CF////10/(A) 2 or CF (C) 0.25 or CF/// | ug/l | 0 | exceedences |  |  |  |  | 0 | exceedences | [6 empty] | 0 | exceedences | 0 | exceedences | 0 | exceedences | [6 empty] | 0.05 | 0.05 | 0.05 | 0 |  | 2009-11-03 | 2010-03-23 | River/Stream | Jordan River/Utah Lake | 40.6011 | 111.3313 |  | 5YR | Summary only for NONREJECTED data used in analysis. Refer to corresponding data report for all data considered in IR analysis. | UT16020203-005 | 4998115 | PROVO R @ U 32 XING | Cadmium, Dissolved | 2 | Yes |  |  | 3A (insufficient data) | Less than 4 samples collected in last 5 or 10yrs | 1C//2B/4/3A////1C/3A/// | 10///10/(A) 2 or CF (C) 0.25 or CF////10/(A) 2 or CF (C) 0.25 or CF/// | ug/l | 0 | exceedences |  |  |  |  | 0 | exceedences | [6 empty] | 0 | exceedences | 0 | exceedences | [8 empty] | 0.05 | 0.05 | 0.05 | 0 |  | 2009-11-03 | 2010-03-23 | River/Stream | Jordan River/Utah Lake | 40.6011 | 111.3313
Summary only for NONREJECTED data used in analysis. Refer to corresponding data report for all data considered in IR analysis. | 10YR | UT16020203-006 | 4998370 | BENCH CK AT BENCH CK RD XING | Cadmium, Dissolved | 3 | Yes |  |  | 3A (insufficient data) | Less than 4 samples collected in last 5 or 10yrs | 1C//2B/4/3A////1C/3A/// | 10///10/(A) 2 or CF (C) 0.25 or CF////10/(A) 2 or CF (C) 0.25 or CF/// | ug/l | 0 | exceedences |  |  |  |  | 0 | exceedences | [6 empty] | 0 | exceedences | 0 | exceedences | 0 | exceedences | [6 empty] | 0.05 | 0.113 | 0.071 | 0.036373 |  | 2011-12-05 | 2012-05-14 | River/Stream | Jordan River/Utah Lake | 40.5525 | 111.1857 |  | 5YR | Summary only for NONREJECTED data used in analysis. Refer to corresponding data report for all data considered in IR analysis. | UT16020203-006 | 4998370 | BENCH CK AT BENCH CK RD XING | Cadmium, Dissolved | 3 | Yes |  |  | 3A (insufficient data) | Less than 4 samples collected in last 5 or 10yrs | 1C//2B/4/3A////1C/3A/// | 10///10/(A) 2 or CF (C) 0.25 or CF////10/(A) 2 or CF (C) 0.25 or CF/// | ug/l | 0 | exceedences |  |  |  |  | 0 | exceedences | [6 empty] | 0 | exceedences | 0 | exceedences | [8 empty] | 0.05 | 0.113 | 0.071 | 0.036373 |  | 2011-12-05 | 2012-05-14 | River/Stream | Jordan River/Utah Lake | 40.5525 | 111.1857
Summary only for NONREJECTED data used in analysis. Refer to corresponding data report for all data considered in IR analysis. | 10YR | UT16020203-006 | 4998380 | BENCH CREEK AT FOREST RD 052 | Cadmium, Dissolved | 2 | Yes |  |  | 3A (insufficient data) | Less than 4 samples collected in last 5 or 10yrs | 1C//2B/4/3A////1C/3A/// | 10///10/(A) 2 or CF (C) 0.25 or CF////10/(A) 2 or CF (C) 0.25 or CF/// | ug/l | 0 | exceedences |  |  |  |  | 0 | exceedences | [6 empty] | 0 | exceedences | 0 | exceedences | 0 | exceedences | [6 empty] | 0.05 | 0.05 | 0.05 | 0 |  | 2009-09-23 | 2011-11-14 | River/Stream | Jordan River/Utah Lake | 40.5413 | 111.1881 |  | 5YR | Summary only for NONREJECTED data used in analysis. Refer to corresponding data report for all data considered in IR analysis. | UT16020203-006 | 4998380 | BENCH CREEK AT FOREST RD 052 | Cadmium, Dissolved | 2 | Yes |  |  | 3A (insufficient data) | Less than 4 samples collected in last 5 or 10yrs | 1C//2B/4/3A////1C/3A/// | 10///10/(A) 2 or CF (C) 0.25 or CF////10/(A) 2 or CF (C) 0.25 or CF/// | ug/l | 0 | exceedences |  |  |  |  | 0 | exceedences | [6 empty] | 0 | exceedences | 0 | exceedences | [8 empty] | 0.05 | 0.05 | 0.05 | 0 |  | 2009-09-23 | 2011-11-14 | River/Stream | Jordan River/Utah Lake | 40.5413 | 111.1881
Summary only for NONREJECTED data used in analysis. Refer to corresponding data report for all data considered in IR analysis. | 10YR | UT16020203-006 | 4998700 | PROVO RIVER 1 MI AB L. PROVO R CG | Cadmium, Dissolved | 1 | Yes |  |  | 3A (insufficient data) | Less than 4 samples collected in last 5 or 10yrs | 1C//2B/4/3A////1C/3A/// | 10///10/(A) 2 or CF (C) 0.25 or CF////10/(A) 2 or CF (C) 0.25 or CF/// | ug/l | 0 | exceedences |  |  |  |  | 0 | exceedences | [6 empty] | 0 | exceedences | 0 | exceedences | 0 | exceedences | [6 empty] | 0.05 | 0.05 | 0.05 |  |  | 2009-09-22 | 2009-09-22 | River/Stream | Jordan River/Utah Lake | 40.5933 | 111.0943 |  | 5YR | Summary only for NONREJECTED data used in analysis. Refer to corresponding data report for all data considered in IR analysis. | UT16020203-006 | 4998700 | PROVO RIVER 1 MI AB L. PROVO R CG | Cadmium, Dissolved | 1 | Yes |  |  | 3A (insufficient data) | Less than 4 samples collected in last 5 or 10yrs | 1C//2B/4/3A////1C/3A/// | 10///10/(A) 2 or CF (C) 0.25 or CF////10/(A) 2 or CF (C) 0.25 or CF/// | ug/l | 0 | exceedences |  |  |  |  | 0 | exceedences | [6 empty] | 0 | exceedences | 0 | exceedences | [8 empty] | 0.05 | 0.05 | 0.05 |  |  | 2009-09-22 | 2009-09-22 | River/Stream | Jordan River/Utah Lake | 40.5933 | 111.0943
Summary only for NONREJECTED data used in analysis. Refer to corresponding data report for all data considered in IR analysis. | 10YR | UT16020203-006 | 4999050 | UNKNOWN STREAM BL PROVO FALLS | Cadmium, Dissolved | 1 | Yes |  |  | 3A (insufficient data) | Less than 4 samples collected in last 5 or 10yrs | 1C//2B/4/3A////1C/3A/// | 10///10/(A) 2 or CF (C) 0.25 or CF////10/(A) 2 or CF (C) 0.25 or CF/// | ug/l | 0 | exceedences |  |  |  |  | 0 | exceedences | [6 empty] | 0 | exceedences | 0 | exceedences | 0 | exceedences | [6 empty] | 0.05 | 0.05 | 0.05 |  |  | 2009-09-22 | 2009-09-22 | River/Stream | Jordan River/Utah Lake | 40.6329 | 110.9363 |  | 5YR | Summary only for NONREJECTED data used in analysis. Refer to corresponding data report for all data considered in IR analysis. | UT16020203-006 | 4999050 | UNKNOWN STREAM BL PROVO FALLS | Cadmium, Dissolved | 1 | Yes |  |  | 3A (insufficient data) | Less than 4 samples collected in last 5 or 10yrs | 1C//2B/4/3A////1C/3A/// | 10///10/(A) 2 or CF (C) 0.25 or CF////10/(A) 2 or CF (C) 0.25 or CF/// | ug/l | 0 | exceedences |  |  |  |  | 0 | exceedences | [6 empty] | 0 | exceedences | 0 | exceedences | [8 empty] | 0.05 | 0.05 | 0.05 |  |  | 2009-09-22 | 2009-09-22 | River/Stream | Jordan River/Utah Lake | 40.6329 | 110.9363
Summary only for NONREJECTED data used in analysis. Refer to corresponding data report for all data considered in IR analysis. | 10YR | UT16020203-007 | 4996825 | SHINGLE MILL CANYON CK BL CNFL W/ WATER HOLLOW CK | Cadmium, Dissolved | 1 | Yes |  |  | 3A (insufficient data) | Less than 4 samples collected in last 5 or 10yrs | 1C//2B/4/3A////1C/3A/// | 10///10/(A) 2 or CF (C) 0.25 or CF////10/(A) 2 or CF (C) 0.25 or CF/// | ug/l | 0 | exceedences |  |  |  |  | 0 | exceedences | [6 empty] | 0 | exceedences | 0 | exceedences | 0 | exceedences | [6 empty] | 0.05 | 0.05 | 0.05 |  |  | 2009-10-19 | 2009-10-19 | River/Stream | Jordan River/Utah Lake | 40.318 | 111.5159 |  | 5YR | Summary only for NONREJECTED data used in analysis. Refer to corresponding data report for all data considered in IR analysis. | UT16020203-007 | 4996825 | SHINGLE MILL CANYON CK BL CNFL W/ WATER HOLLOW CK | Cadmium, Dissolved | 1 | Yes |  |  | 3A (insufficient data) | Less than 4 samples collected in last 5 or 10yrs | 1C//2B/4/3A////1C/3A/// | 10///10/(A) 2 or CF (C) 0.25 or CF////10/(A) 2 or CF (C) 0.25 or CF/// | ug/l | 0 | exceedences |  |  |  |  | 0 | exceedences | [6 empty] | 0 | exceedences | 0 | exceedences | [8 empty] | 0.05 | 0.05 | 0.05 |  |  | 2009-10-19 | 2009-10-19 | River/Stream | Jordan River/Utah Lake | 40.318 | 111.5159
Summary only for NONREJECTED data used in analysis. Refer to corresponding data report for all data considered in IR analysis. | 10YR | UT16020203-008 | 4996852 | N FK PROVO R 1/4 MI AB CNFL/ PROVO R (ALPINE SCENIC LOOP RD) | Cadmium, Dissolved | 2 | Yes | Yes | Yes | 3A (insufficient data) | Less than 4 samples collected in last 5 or 10yrs | 1C//2B/4/3A////1C/3A/// | 10///10/(A) 2 or CF (C) 0.25 or CF////10/(A) 2 or CF (C) 0.25 or CF/// | ug/l | 0 | exceedences |  |  |  |  | 0 | exceedences | [6 empty] | 0 | exceedences | 0 | exceedences | 0 | exceedences | [6 empty] | 0.05 | 0.05 | 0.05 | 0 |  | 2009-11-04 | 2010-03-22 | River/Stream | Jordan River/Utah Lake | 40.3668 | 111.5574 |  | 5YR | Summary only for NONREJECTED data used in analysis. Refer to corresponding data report for all data considered in IR analysis. | UT16020203-008 | 4996852 | N FK PROVO R 1/4 MI AB CNFL/ PROVO R (ALPINE SCENIC LOOP RD) | Cadmium, Dissolved | 2 | Yes | Yes | Yes | 3A (insufficient data) | Less than 4 samples collected in last 5 or 10yrs | 1C//2B/4/3A////1C/3A/// | 10///10/(A) 2 or CF (C) 0.25 or CF////10/(A) 2 or CF (C) 0.25 or CF/// | ug/l | 0 | exceedences |  |  |  |  | 0 | exceedences | [6 empty] | 0 | exceedences | 0 | exceedences | [8 empty] | 0.05 | 0.05 | 0.05 | 0 |  | 2009-11-04 | 2010-03-22 | River/Stream | Jordan River/Utah Lake | 40.3668 | 111.5574
Summary only for NONREJECTED data used in analysis. Refer to corresponding data report for all data considered in IR analysis. | 10YR | UT16010203-008 | 4904940 | S FK SPRING CK @ US 89 XING | Cadmium, Dissolved | 3A: 3/ 3D: 3/ 4: 7/ HH3A: 3/ HH3D: 3 | Yes | Yes |  | Assessed by use | Refer to Use Exceedence Column for Assessment Result | //2B/4/3A///3D//3A///3D | ///10/(A) 2 or CF (C) 0.25 or CF///(A) 2 or CF (C) 0.25 or CF//(A) 2 or CF (C) 0.25 or CF///(A) 2 or CF (C) 0.25 or CF | ug/l | [6 empty] | 3A | 0 exceedences |  |  |  |  | 3A | 0 exceedences | FS | Have 4 or more samples in last 5 or 10 yrs AND 0 samples exceeded. |  |  | 3A | 0 exceedences |  |  |  |  | 3A | 0 exceedences | 0.05 | 0.5 | 0.30714 | 0.24054 | ug/l | 2003-07-17 | 2009-04-15 | River/Stream | Bear River | 41.668 | 111.8905 | / / / FS/ 3A/ / / 3A/ / 3A/ / / 3A | 5YR | Summary only for NONREJECTED data used in analysis. Refer to corresponding data report for all data considered in IR analysis. | UT16010203-008 | 4904940 | S FK SPRING CK @ US 89 XING | Cadmium, Dissolved | 3 | Yes | Yes |  | 3A (insufficient data) | Less than 4 samples collected in last 5 or 10yrs | //2B/4/3A///3D//3A///3D | ///10/(A) 2 or CF (C) 0.25 or CF///(A) 2 or CF (C) 0.25 or CF//(A) 2 or CF (C) 0.25 or CF///(A) 2 or CF (C) 0.25 or CF | ug/l | [6 empty] | 0 | exceedences |  |  |  |  | 0 | exceedences | 0 | exceedences | [10 empty] | 0.05 | 0.05 | 0.05 | 0 |  | 2008-09-23 | 2009-04-15 | River/Stream | Bear River | 41.668 | 111.8905
Summary only for NONREJECTED data used in analysis. Refer to corresponding data report for all data considered in IR analysis. | 10YR | UT16010203-008 | 4904990 | SPRING CK 1 1/3 MI N OF COLLEGE WARD @ CR XING | Cadmium, Dissolved | 3A: 3/ 3D: 3/ 4: 7/ HH3A: 3/ HH3D: 3 | Yes |  |  | Assessed by use | Refer to Use Exceedence Column for Assessment Result | //2B/4/3A///3D//3A///3D | ///10/(A) 2 or CF (C) 0.25 or CF///(A) 2 or CF (C) 0.25 or CF//(A) 2 or CF (C) 0.25 or CF///(A) 2 or CF (C) 0.25 or CF | ug/l | [6 empty] | 3A | 0 exceedences |  |  |  |  | 3A | 0 exceedences | FS | Have 4 or more samples in last 5 or 10 yrs AND 0 samples exceeded. |  |  | 3A | 0 exceedences |  |  |  |  | 3A | 0 exceedences | 0.05 | 0.5 | 0.30714 | 0.24054 | ug/l | 2003-07-17 | 2009-04-15 | River/Stream | Bear River | 41.698 | 111.8811 | / / / FS/ 3A/ / / 3A/ / 3A/ / / 3A | 5YR | Summary only for NONREJECTED data used in analysis. Refer to corresponding data report for all data considered in IR analysis. | UT16010203-008 | 4904990 | SPRING CK 1 1/3 MI N OF COLLEGE WARD @ CR XING | Cadmium, Dissolved | 3 | Yes |  |  | 3A (insufficient data) | Less than 4 samples collected in last 5 or 10yrs | //2B/4/3A///3D//3A///3D | ///10/(A) 2 or CF (C) 0.25 or CF///(A) 2 or CF (C) 0.25 or CF//(A) 2 or CF (C) 0.25 or CF///(A) 2 or CF (C) 0.25 or CF | ug/l | [6 empty] | 0 | exceedences |  |  |  |  | 0 | exceedences | 0 | exceedences | [10 empty] | 0.05 | 0.05 | 0.05 | 0 |  | 2008-09-23 | 2009-04-15 | River/Stream | Bear River | 41.698 | 111.8811
Summary only for NONREJECTED data used in analysis. Refer to corresponding data report for all data considered in IR analysis. | 10YR | UT16010203-009 | 4905010 | LITTLE BEAR R @ CR XING E OF ISLAND W OF PELICAN POND | Cadmium, Dissolved | 3A: 4/ 3D: 4/ 4: 7/ HH3A: 4/ HH3D: 4 | Yes | Yes |  | Assessed by use | Refer to Use Exceedence Column for Assessment Result | //2B/4/3A///3D//3A///3D | ///10/(A) 2 or CF (C) 0.25 or CF///(A) 2 or CF (C) 0.25 or CF//(A) 2 or CF (C) 0.25 or CF///(A) 2 or CF (C) 0.25 or CF | ug/l | [6 empty] | NS | Have 4 or more samples in last 5 or 10 yrs AND 1 or more sample exceeded Acute. |  |  |  |  | NS | Have 4 or more samples in last 5 or 10 yrs AND 1 or more sample exceeded Acute. | FS | Have 4 or more samples in last 5 or 10 yrs AND 0 samples exceeded. |  |  | NS | Have 4 or more samples in last 5 or 10 yrs AND 1 or more sample exceeded Acute. |  |  |  |  | NS | Have 4 or more samples in last 5 or 10 yrs AND 1 or more sample exceeded Acute. | 0.05 | 9.2 | 1.55 | 3.3808 | ug/l | 2003-07-17 | 2009-04-15 | River/Stream | Bear River | 41.6916 | 111.9363 | / / / FS/ NS/ / / NS/ / NS/ / / NS | 5YR | Summary only for NONREJECTED data used in analysis. Refer to corresponding data report for all data considered in IR analysis. | UT16010203-009 | 4905010 | LITTLE BEAR R @ CR XING E OF ISLAND W OF PELICAN POND | Cadmium, Dissolved | 3 | Yes |  |  | 3A (insufficient data) | Less than 4 samples collected in last 5 or 10yrs | //2B/4/3A///3D//3A///3D | ///10/(A) 2 or CF (C) 0.25 or CF///(A) 2 or CF (C) 0.25 or CF//(A) 2 or CF (C) 0.25 or CF///(A) 2 or CF (C) 0.25 or CF | ug/l | [6 empty] | 0 | exceedences |  |  |  |  | 0 | exceedences | 0 | exceedences | [10 empty] | 0.05 | 0.05 | 0.05 | 0 |  | 2008-09-23 | 2009-04-15 | River/Stream | Bear River | 41.6916 | 111.9363
Summary only for NONREJECTED data used in analysis. Refer to corresponding data report for all data considered in IR analysis. | 10YR | UT14060009-003 | 1317 | DEER CREEK - DCR01 - DEER CK 600 FT AB MINE FACILITIES | Cadmium, Dissolved | 1C: 4/ 4: 4/ HH1C: 4/ | Yes |  |  | Assessed by use | Refer to Use Exceedence Column for Assessment Result | 1C//2B/4/3A////1C/3A/// | 10///10/(A) 2 or CF (C) 0.25 or CF////10/(A) 2 or CF (C) 0.25 or CF/// | ug/l | FS | Have 4 or more samples in last 5 or 10 yrs AND 0 samples exceeded. | [5 empty] | All data for use was rejected | [6 empty] | FS | Have 4 or more samples in last 5 or 10 yrs AND 0 samples exceeded. | FS | Have 4 or more samples in last 5 or 10 yrs AND 0 samples exceeded. |  | All data for use was rejected | [6 empty] | 0.5 | 0.5 | 0.5 | 0 | ug/l | 2006-06-20 | 2011-09-07 | River/Stream | Colorado River West | 39.3564 | -111.1172 | FS/ / / FS/ / / / / FS/ / / / | 5YR | Summary only for NONREJECTED data used in analysis. Refer to corresponding data report for all data considered in IR analysis. | UT14060009-003 | 1317 | DEER CREEK - DCR01 - DEER CK 600 FT AB MINE FACILITIES | Cadmium, Dissolved | 2 | Yes |  |  | 3A (insufficient data) | Less than 4 samples collected in last 5 or 10yrs | 1C//2B/4/3A////1C/3A/// | 10///10/(A) 2 or CF (C) 0.25 or CF////10/(A) 2 or CF (C) 0.25 or CF/// | ug/l | 0 | exceedences | [5 empty] | All data for use was rejected | [6 empty] | 0 | exceedences | 0 | exceedences | [8 empty] | 0.5 | 0.5 | 0.5 | 0 |  | 2011-06-20 | 2011-09-07 | River/Stream | Colorado River West | 39.3564 | -111.1172
Summary only for NONREJECTED data used in analysis. Refer to corresponding data report for all data considered in IR analysis. | 10YR | UT14060009-003 | 1626 | DEER CREEK - RCF-1 - Rilda CYN-R Fk; Flume 1 | Cadmium, Dissolved | 1C: 4/ 4: 4/ HH1C: 4/ | Yes |  |  | Assessed by use | Refer to Use Exceedence Column for Assessment Result | 1C//2B/4/3A////1C/3A/// | 10///10/(A) 2 or CF (C) 0.25 or CF////10/(A) 2 or CF (C) 0.25 or CF/// | ug/l | FS | Have 4 or more samples in last 5 or 10 yrs AND 0 samples exceeded. | [5 empty] | All data for use was rejected | [6 empty] | FS | Have 4 or more samples in last 5 or 10 yrs AND 0 samples exceeded. | FS | Have 4 or more samples in last 5 or 10 yrs AND 0 samples exceeded. |  | All data for use was rejected | [6 empty] | 0.5 | 0.5 | 0.5 | 0 | ug/l | 2006-06-20 | 2011-09-06 | River/Stream | Colorado River West | 39.4083 | -111.1697 | FS/ / / FS/ / / / / FS/ / / / | 5YR | Summary only for NONREJECTED data used in analysis. Refer to corresponding data report for all data considered in IR analysis. | UT14060009-003 | 1626 | DEER CREEK - RCF-1 - Rilda CYN-R Fk; Flume 1 | Cadmium, Dissolved | 2 | Yes |  |  | 3A (insufficient data) | Less than 4 samples collected in last 5 or 10yrs | 1C//2B/4/3A////1C/3A/// | 10///10/(A) 2 or CF (C) 0.25 or CF////10/(A) 2 or CF (C) 0.25 or CF/// | ug/l | 0 | exceedences | [5 empty] | All data for use was rejected | [6 empty] | 0 | exceedences | 0 | exceedences | [8 empty] | 0.5 | 0.5 | 0.5 | 0 |  | 2011-06-15 | 2011-09-06 | River/Stream | Colorado River West | 39.4083 | -111.1697
Summary only for NONREJECTED data used in analysis. Refer to corresponding data report for all data considered in IR analysis. | 10YR | UT14060009-004 | 1677 | DEER CREEK - MHC 01 - MEETING HOUSE CYN 1 | Cadmium, Dissolved | 1C: 4/ 4: 4/ HH1C: 4/ | Yes |  |  | Assessed by use | Refer to Use Exceedence Column for Assessment Result | 1C//2B/4/3A////1C/3A/// | 10///10/(A) 2 or CF (C) 0.25 or CF////10/(A) 2 or CF (C) 0.25 or CF/// | ug/l | FS | Have 4 or more samples in last 5 or 10 yrs AND 0 samples exceeded. | [5 empty] | All data for use was rejected | [6 empty] | FS | Have 4 or more samples in last 5 or 10 yrs AND 0 samples exceeded. | FS | Have 4 or more samples in last 5 or 10 yrs AND 0 samples exceeded. |  | All data for use was rejected | [6 empty] | 0.5 | 0.5 | 0.5 | 0 | ug/l | 2006-06-20 | 2011-09-07 | River/Stream | Colorado River West | 39.3828 | -111.1097 | FS/ / / FS/ / / / / FS/ / / / | 5YR | Summary only for NONREJECTED data used in analysis. Refer to corresponding data report for all data considered in IR analysis. | UT14060009-004 | 1677 | DEER CREEK - MHC 01 - MEETING HOUSE CYN 1 | Cadmium, Dissolved | 2 | Yes |  |  | 3A (insufficient data) | Less than 4 samples collected in last 5 or 10yrs | 1C//2B/4/3A////1C/3A/// | 10///10/(A) 2 or CF (C) 0.25 or CF////10/(A) 2 or CF (C) 0.25 or CF/// | ug/l | 0 | exceedences | [5 empty] | All data for use was rejected | [6 empty] | 0 | exceedences | 0 | exceedences | [8 empty] | 0.5 | 0.5 | 0.5 | 0 |  | 2011-06-20 | 2011-09-07 | River/Stream | Colorado River West | 39.3828 | -111.1097
Summary only for NONREJECTED data used in analysis. Refer to corresponding data report for all data considered in IR analysis. | 10YR | UT15010003-003 | 1719 | COAL HOLLOW - SW-1 - Kanab Creek | Cadmium, Dissolved | 4: 14/ | Yes |  |  | Assessed by use | Refer to Use Exceedence Column for Assessment Result | //2B/4///3C/////3C/ | ///10///(A) 2 or CF (C) 0.25 or CF/////(A) 2 or CF (C) 0.25 or CF/ | ug/l | [11 empty] | All data for use was rejected |  |  | FS | Have 4 or more samples in last 5 or 10 yrs AND 0 samples exceeded. | [7 empty] | All data for use was rejected |  |  | 0.5 | 0.5 | 0.5 | 0 | ug/l | 2005-05-27 | 2009-05-26 | River/Stream | Lower Colorado River | 37.4309 | -112.4652 | / / / FS/ / / / / / / / / | 5YR | Summary only for NONREJECTED data used in analysis. Refer to corresponding data report for all data considered in IR analysis. | UT15010003-003 | 1719 | COAL HOLLOW - SW-1 - Kanab Creek | Cadmium, Dissolved | 3 | Yes |  |  | 3A (insufficient data) | Less than 4 samples collected in last 5 or 10yrs | //2B/4///3C/////3C/ | ///10///(A) 2 or CF (C) 0.25 or CF/////(A) 2 or CF (C) 0.25 or CF/ | ug/l | [11 empty] | All data for use was rejected |  |  | 0 | exceedences | [10 empty] | 0.5 | 0.5 | 0.5 | 0 |  | 2008-06-18 | 2009-05-26 | River/Stream | Lower Colorado River | 37.4309 | -112.4652
Summary only for NONREJECTED data used in analysis. Refer to corresponding data report for all data considered in IR analysis. | 10YR | UT16010203-020 | 4905400 | BLACKSMITH FK R AB CNFL / LOGAN R AT US89 XING | Cadmium, Dissolved | 3A: 3/ 4: 7/ HH3A: 3/ | Yes | Yes |  | Assessed by use | Refer to Use Exceedence Column for Assessment Result | //2B/4/3A/////3A/// | ///10/(A) 2 or CF (C) 0.25 or CF/////(A) 2 or CF (C) 0.25 or CF/// | ug/l | [6 empty] | 3A | 0 exceedences | [6 empty] | FS | Have 4 or more samples in last 5 or 10 yrs AND 0 samples exceeded. |  |  | 3A | 0 exceedences | [6 empty] | 0.05 | 0.5 | 0.30714 | 0.24054 | ug/l | 2003-07-17 | 2009-04-14 | River/Stream | Bear River | 41.7044 | 111.8519 | / / / FS/ 3A/ / / / / 3A/ / / | 5YR | Summary only for NONREJECTED data used in analysis. Refer to corresponding data report for all data considered in IR analysis. | UT16010203-020 | 4905400 | BLACKSMITH FK R AB CNFL / LOGAN R AT US89 XING | Cadmium, Dissolved | 3 | Yes |  |  | 3A (insufficient data) | Less than 4 samples collected in last 5 or 10yrs | //2B/4/3A/////3A/// | ///10/(A) 2 or CF (C) 0.25 or CF/////(A) 2 or CF (C) 0.25 or CF/// | ug/l | [6 empty] | 0 | exceedences | [6 empty] | 0 | exceedences | [10 empty] | 0.05 | 0.05 | 0.05 | 0 |  | 2008-09-23 | 2009-04-14 | River/Stream | Bear River | 41.7044 | 111.8519
Summary only for NONREJECTED data used in analysis. Refer to corresponding data report for all data considered in IR analysis. | 10YR | UT16010203-020 | 4905440 | BLACKSMITH FK R AT MOUTH OF CANYON AT U101 XING | Cadmium, Dissolved | 3A: 3/ 4: 7/ HH3A: 3/ | Yes | Yes |  | Assessed by use | Refer to Use Exceedence Column for Assessment Result | //2B/4/3A/////3A/// | ///10/(A) 2 or CF (C) 0.25 or CF/////(A) 2 or CF (C) 0.25 or CF/// | ug/l | [6 empty] | 3A | 0 exceedences | [6 empty] | FS | Have 4 or more samples in last 5 or 10 yrs AND 0 samples exceeded. |  |  | 3A | 0 exceedences | [6 empty] | 0.05 | 0.5 | 0.30714 | 0.24054 | ug/l | 2003-07-17 | 2009-04-14 | River/Stream | Bear River | 41.6266 | 111.8008 | / / / FS/ 3A/ / / / / 3A/ / / | 5YR | Summary only for NONREJECTED data used in analysis. Refer to corresponding data report for all data considered in IR analysis. | UT16010203-020 | 4905440 | BLACKSMITH FK R AT MOUTH OF CANYON AT U101 XING | Cadmium, Dissolved | 3 | Yes |  |  | 3A (insufficient data) | Less than 4 samples collected in last 5 or 10yrs | //2B/4/3A/////3A/// | ///10/(A) 2 or CF (C) 0.25 or CF/////(A) 2 or CF (C) 0.25 or CF/// | ug/l | [6 empty] | 0 | exceedences | [6 empty] | 0 | exceedences | [10 empty] | 0.05 | 0.05 | 0.05 | 0 |  | 2008-09-23 | 2009-04-14 | River/Stream | Bear River | 41.6266 | 111.8008
Summary only for NONREJECTED data used in analysis. Refer to corresponding data report for all data considered in IR analysis. | 10YR | UT16010203-019 | 4905450 | LEFT HAND FK BLACKSMITH FK CNYN AB BLACKSMITH FK | Cadmium, Dissolved | 3A: 3/ 4: 7/ HH3A: 3/ | Yes | Yes |  | Assessed by use | Refer to Use Exceedence Column for Assessment Result | //2B/4/3A/////3A/// | ///10/(A) 2 or CF (C) 0.25 or CF/////(A) 2 or CF (C) 0.25 or CF/// | ug/l | [6 empty] | 3A | 0 exceedences | [6 empty] | FS | Have 4 or more samples in last 5 or 10 yrs AND 0 samples exceeded. |  |  | 3A | 0 exceedences | [6 empty] | 0.05 | 0.5 | 0.30714 | 0.24054 | ug/l | 2003-07-17 | 2009-04-14 | River/Stream | Bear River | 41.6344 | 111.7088 | / / / FS/ 3A/ / / / / 3A/ / / | 5YR | Summary only for NONREJECTED data used in analysis. Refer to corresponding data report for all data considered in IR analysis. | UT16010203-019 | 4905450 | LEFT HAND FK BLACKSMITH FK CNYN AB BLACKSMITH FK | Cadmium, Dissolved | 3 | Yes |  |  | 3A (insufficient data) | Less than 4 samples collected in last 5 or 10yrs | //2B/4/3A/////3A/// | ///10/(A) 2 or CF (C) 0.25 or CF/////(A) 2 or CF (C) 0.25 or CF/// | ug/l | [6 empty] | 0 | exceedences | [6 empty] | 0 | exceedences | [10 empty] | 0.05 | 0.05 | 0.05 | 0 |  | 2008-09-23 | 2009-04-14 | River/Stream | Bear River | 41.6344 | 111.7088
Summary only for NONREJECTED data used in analysis. Refer to corresponding data report for all data considered in IR analysis. | 10YR | UT16010203-018 | 4905480 | BLACKSMITH FK R BL HARDWARE RANCH | Cadmium, Dissolved | 3A: 3/ 4: 7/ HH3A: 3/ | Yes | Yes |  | Assessed by use | Refer to Use Exceedence Column for Assessment Result | //2B/4/3A/////3A/// | ///10/(A) 2 or CF (C) 0.25 or CF/////(A) 2 or CF (C) 0.25 or CF/// | ug/l | [6 empty] | 3A | 0 exceedences | [6 empty] | FS | Have 4 or more samples in last 5 or 10 yrs AND 0 samples exceeded. |  |  | 3A | 0 exceedences | [6 empty] | 0.05 | 0.5 | 0.30714 | 0.24054 | ug/l | 2003-07-17 | 2009-04-14 | River/Stream | Bear River | 41.606 | 111.5913 | / / / FS/ 3A/ / / / / 3A/ / / | 5YR | Summary only for NONREJECTED data used in analysis. Refer to corresponding data report for all data considered in IR analysis. | UT16010203-018 | 4905480 | BLACKSMITH FK R BL HARDWARE RANCH | Cadmium, Dissolved | 3 | Yes |  |  | 3A (insufficient data) | Less than 4 samples collected in last 5 or 10yrs | //2B/4/3A/////3A/// | ///10/(A) 2 or CF (C) 0.25 or CF/////(A) 2 or CF (C) 0.25 or CF/// | ug/l | [6 empty] | 0 | exceedences | [6 empty] | 0 | exceedences | [10 empty] | 0.05 | 0.05 | 0.05 | 0 |  | 2008-09-23 | 2009-04-14 | River/Stream | Bear River | 41.606 | 111.5913
Summary only for NONREJECTED data used in analysis. Refer to corresponding data report for all data considered in IR analysis. | 10YR | UT16010203-009 | 4905580 | LITTLE BEAR R AB WELLSVILLE LAGOONS | Cadmium, Dissolved | 3A: 3/ 3D: 3/ 4: 7/ HH3A: 3/ HH3D: 3 | Yes |  |  | Assessed by use | Refer to Use Exceedence Column for Assessment Result | //2B/4/3A///3D//3A///3D | ///10/(A) 2 or CF (C) 0.25 or CF///(A) 2 or CF (C) 0.25 or CF//(A) 2 or CF (C) 0.25 or CF///(A) 2 or CF (C) 0.25 or CF | ug/l | [6 empty] | 3A | 0 exceedences |  |  |  |  | 3A | 0 exceedences | FS | Have 4 or more samples in last 5 or 10 yrs AND 0 samples exceeded. |  |  | 3A | 0 exceedences |  |  |  |  | 3A | 0 exceedences | 0.05 | 0.5 | 0.30714 | 0.24054 | ug/l | 2003-07-17 | 2008-12-04 | River/Stream | Bear River | 41.6666 | 111.9174 | / / / FS/ 3A/ / / 3A/ / 3A/ / / 3A | 5YR | Summary only for NONREJECTED data used in analysis. Refer to corresponding data report for all data considered in IR analysis. | UT16010203-009 | 4905580 | LITTLE BEAR R AB WELLSVILLE LAGOONS | Cadmium, Dissolved | 3 | Yes |  |  | 3A (insufficient data) | Less than 4 samples collected in last 5 or 10yrs | //2B/4/3A///3D//3A///3D | ///10/(A) 2 or CF (C) 0.25 or CF///(A) 2 or CF (C) 0.25 or CF//(A) 2 or CF (C) 0.25 or CF///(A) 2 or CF (C) 0.25 or CF | ug/l | [6 empty] | 0 | exceedences |  |  |  |  | 0 | exceedences | 0 | exceedences | [10 empty] | 0.05 | 0.05 | 0.05 | 0 |  | 2008-09-24 | 2008-12-04 | River/Stream | Bear River | 41.6666 | 111.9174
Summary only for NONREJECTED data used in analysis. Refer to corresponding data report for all data considered in IR analysis. | 10YR | UT16010203-011 | 4905670 | LITTLE BEAR R BL WHITE TROUT FARM AT CR XING | Cadmium, Dissolved | 3A: 2/ 3D: 2/ 4: 5/ HH3A: 2/ HH3D: 2 | Yes |  |  | Assessed by use | Refer to Use Exceedence Column for Assessment Result | //2B/4/3A///3D//3A///3D | ///10/(A) 2 or CF (C) 0.25 or CF///(A) 2 or CF (C) 0.25 or CF//(A) 2 or CF (C) 0.25 or CF///(A) 2 or CF (C) 0.25 or CF | ug/l | [6 empty] | 3A | 0 exceedences |  |  |  |  | 3A | 0 exceedences | FS | Have 4 or more samples in last 5 or 10 yrs AND 0 samples exceeded. |  |  | 3A | 0 exceedences |  |  |  |  | 3A | 0 exceedences | 0.05 | 0.5 | 0.32 | 0.24648 | ug/l | 2003-10-30 | 2008-12-03 | River/Stream | Bear River | 41.5758 | 111.8544 | / / / FS/ 3A/ / / 3A/ / 3A/ / / 3A | 5YR | Summary only for NONREJECTED data used in analysis. Refer to corresponding data report for all data considered in IR analysis. | UT16010203-011 | 4905670 | LITTLE BEAR R BL WHITE TROUT FARM AT CR XING | Cadmium, Dissolved | 2 | Yes |  |  | 3A (insufficient data) | Less than 4 samples collected in last 5 or 10yrs | //2B/4/3A///3D//3A///3D | ///10/(A) 2 or CF (C) 0.25 or CF///(A) 2 or CF (C) 0.25 or CF//(A) 2 or CF (C) 0.25 or CF///(A) 2 or CF (C) 0.25 or CF | ug/l | [6 empty] | 0 | exceedences |  |  |  |  | 0 | exceedences | 0 | exceedences | [10 empty] | 0.05 | 0.05 | 0.05 | 0 |  | 2008-09-23 | 2008-12-03 | River/Stream | Bear River | 41.5758 | 111.8544
Summary only for NONREJECTED data used in analysis. Refer to corresponding data report for all data considered in IR analysis. | 10YR | UT16010203-011 | 4905730 | DUPLICATE OF 4905700 | Cadmium, Dissolved | 3A: 2/ 3D: 2/ 4: 6/ HH3A: 2/ HH3D: 2 | Yes | Yes |  | Assessed by use | Refer to Use Exceedence Column for Assessment Result | //2B/4/3A///3D//3A///3D | ///10/(A) 2 or CF (C) 0.25 or CF///(A) 2 or CF (C) 0.25 or CF//(A) 2 or CF (C) 0.25 or CF///(A) 2 or CF (C) 0.25 or CF | ug/l | [6 empty] | 3A | 0 exceedences |  |  |  |  | 3A | 0 exceedences | FS | Have 4 or more samples in last 5 or 10 yrs AND 0 samples exceeded. |  |  | 3A | 0 exceedences |  |  |  |  | 3A | 0 exceedences | 0.05 | 0.5 | 0.35 | 0.23238 | ug/l | 2003-07-17 | 2008-12-03 | River/Stream | Bear River | 41.5361 | 111.83 | / / / FS/ 3A/ / / 3A/ / 3A/ / / 3A | 5YR | Summary only for NONREJECTED data used in analysis. Refer to corresponding data report for all data considered in IR analysis. | UT16010203-011 | 4905730 | DUPLICATE OF 4905700 | Cadmium, Dissolved | 2 | Yes |  |  | 3A (insufficient data) | Less than 4 samples collected in last 5 or 10yrs | //2B/4/3A///3D//3A///3D | ///10/(A) 2 or CF (C) 0.25 or CF///(A) 2 or CF (C) 0.25 or CF//(A) 2 or CF (C) 0.25 or CF///(A) 2 or CF (C) 0.25 or CF | ug/l | [6 empty] | 0 | exceedences |  |  |  |  | 0 | exceedences | 0 | exceedences | [10 empty] | 0.05 | 0.05 | 0.05 | 0 |  | 2008-09-23 | 2008-12-03 | River/Stream | Bear River | 41.5361 | 111.83
Summary only for NONREJECTED data used in analysis. Refer to corresponding data report for all data considered in IR analysis. | 10YR | UT16010203-013 | 4905740 | S FORK LITTLE BEAR RIVER AB CNFL / E FORK LITTLE BEAR | Cadmium, Dissolved | 3A: 2/ 3D: 2/ 4: 7/ HH3A: 2/ HH3D: 2 | Yes | Yes |  | Assessed by use | Refer to Use Exceedence Column for Assessment Result | //2B/4/3A///3D//3A///3D | ///10/(A) 2 or CF (C) 0.25 or CF///(A) 2 or CF (C) 0.25 or CF//(A) 2 or CF (C) 0.25 or CF///(A) 2 or CF (C) 0.25 or CF | ug/l | [6 empty] | 3A | 0 exceedences |  |  |  |  | 3A | 0 exceedences | FS | Have 4 or more samples in last 5 or 10 yrs AND 0 samples exceeded. |  |  | 3A | 0 exceedences |  |  |  |  | 3A | 0 exceedences | 0.05 | 0.5 | 0.37143 | 0.21958 | ug/l | 2003-07-17 | 2009-04-14 | River/Stream | Bear River | 41.5123 | 111.8113 | / / / FS/ 3A/ / / 3A/ / 3A/ / / 3A | 5YR | Summary only for NONREJECTED data used in analysis. Refer to corresponding data report for all data considered in IR analysis. | UT16010203-013 | 4905740 | S FORK LITTLE BEAR RIVER AB CNFL / E FORK LITTLE BEAR | Cadmium, Dissolved | 2 | Yes |  |  | 3A (insufficient data) | Less than 4 samples collected in last 5 or 10yrs | //2B/4/3A///3D//3A///3D | ///10/(A) 2 or CF (C) 0.25 or CF///(A) 2 or CF (C) 0.25 or CF//(A) 2 or CF (C) 0.25 or CF///(A) 2 or CF (C) 0.25 or CF | ug/l | [6 empty] | 0 | exceedences |  |  |  |  | 0 | exceedences | 0 | exceedences | [10 empty] | 0.05 | 0.05 | 0.05 | 0 |  | 2008-12-03 | 2009-04-14 | River/Stream | Bear River | 41.5123 | 111.8113
Summary only for NONREJECTED data used in analysis. Refer to corresponding data report for all data considered in IR analysis. | 10YR | UT16010204-002 | 4901180 | BLACK SLOUGH BL BRIGHAM CY WWTP @ FOREST RD XING | Cadmium, Dissolved | 3B: 3/ 3D: 3/ 4: 6/ HH3B: 3/ HH3D: 3 | Yes |  |  | Assessed by use | Refer to Use Exceedence Column for Assessment Result | //2B/4//3B//3D///3B//3D | ///10//(A) 2 or CF (C) 0.25 or CF//(A) 2 or CF (C) 0.25 or CF///(A) 2 or CF (C) 0.25 or CF//(A) 2 or CF (C) 0.25 or CF | ug/l | [8 empty] | 3A | 0 exceedences |  |  | 3A | 0 exceedences | FS | Have 4 or more samples in last 5 or 10 yrs AND 0 samples exceeded. |  |  |  |  | 3A | 0 exceedences |  |  | 3A | 0 exceedences | 0.05 | 0.5 | 0.275 | 0.24648 | ug/l | 2003-07-15 | 2009-04-14 | River/Stream | Bear River | 41.5097 | 112.0774 | / / / FS/ / 3A/ / 3A/ / / 3A/ / 3A | 5YR | Summary only for NONREJECTED data used in analysis. Refer to corresponding data report for all data considered in IR analysis. | UT16010204-002 | 4901180 | BLACK SLOUGH BL BRIGHAM CY WWTP @ FOREST RD XING | Cadmium, Dissolved | 3 | Yes |  |  | 3A (insufficient data) | Less than 4 samples collected in last 5 or 10yrs | //2B/4//3B//3D///3B//3D | ///10//(A) 2 or CF (C) 0.25 or CF//(A) 2 or CF (C) 0.25 or CF///(A) 2 or CF (C) 0.25 or CF//(A) 2 or CF (C) 0.25 or CF | ug/l | [8 empty] | 0 | exceedences |  |  | 0 | exceedences | 0 | exceedences | [10 empty] | 0.05 | 0.05 | 0.05 | 0 |  | 2008-09-22 | 2009-04-14 | River/Stream | Bear River | 41.5097 | 112.0774
Summary only for NONREJECTED data used in analysis. Refer to corresponding data report for all data considered in IR analysis. | 10YR | UT16010204-008 | 4901700 | BEAR R AT I-15 XING 2 MI NE OF HONEYVILLE | Cadmium, Dissolved | 3B: 3/ 3D: 3/ 4: 4/ HH3B: 3/ HH3D: 3 | Yes | Yes |  | Assessed by use | Refer to Use Exceedence Column for Assessment Result | //2B/4//3B//3D///3B//3D | ///10//(A) 2 or CF (C) 0.25 or CF//(A) 2 or CF (C) 0.25 or CF///(A) 2 or CF (C) 0.25 or CF//(A) 2 or CF (C) 0.25 or CF | ug/l | [8 empty] | 3A | 0 exceedences |  |  | 3A | 0 exceedences | FS | Have 4 or more samples in last 5 or 10 yrs AND 0 samples exceeded. |  |  |  |  | 3A | 0 exceedences |  |  | 3A | 0 exceedences | 0.05 | 0.5 | 0.1625 | 0.225 | ug/l | 2003-07-15 | 2009-04-15 | River/Stream | Bear River | 41.6516 | 112.1138 | / / / FS/ / 3A/ / 3A/ / / 3A/ / 3A | 5YR | Summary only for NONREJECTED data used in analysis. Refer to corresponding data report for all data considered in IR analysis. | UT16010204-008 | 4901700 | BEAR R AT I-15 XING 2 MI NE OF HONEYVILLE | Cadmium, Dissolved | 3 | Yes | Yes |  | 3A (insufficient data) | Less than 4 samples collected in last 5 or 10yrs | //2B/4//3B//3D///3B//3D | ///10//(A) 2 or CF (C) 0.25 or CF//(A) 2 or CF (C) 0.25 or CF///(A) 2 or CF (C) 0.25 or CF//(A) 2 or CF (C) 0.25 or CF | ug/l | [8 empty] | 0 | exceedences |  |  | 0 | exceedences | 0 | exceedences | [10 empty] | 0.05 | 0.05 | 0.05 | 0 |  | 2008-09-22 | 2009-04-15 | River/Stream | Bear River | 41.6516 | 112.1138
Summary only for NONREJECTED data used in analysis. Refer to corresponding data report for all data considered in IR analysis. | 10YR | UT16010204-008 | 4901980 | BEAR R BL CUTLER RES AT UP L BRIDGE | Cadmium, Dissolved | 3B: 3/ 3D: 3/ 4: 7/ HH3B: 3/ HH3D: 3 | Yes |  |  | Assessed by use | Refer to Use Exceedence Column for Assessment Result | //2B/4//3B//3D///3B//3D | ///10//(A) 2 or CF (C) 0.25 or CF//(A) 2 or CF (C) 0.25 or CF///(A) 2 or CF (C) 0.25 or CF//(A) 2 or CF (C) 0.25 or CF | ug/l | [8 empty] | 3A | 0 exceedences |  |  | 3A | 0 exceedences | FS | Have 4 or more samples in last 5 or 10 yrs AND 0 samples exceeded. |  |  |  |  | 3A | 0 exceedences |  |  | 3A | 0 exceedences | 0.05 | 0.5 | 0.30714 | 0.24054 | ug/l | 2003-07-15 | 2009-04-15 | River/Stream | Bear River | 41.8341 | 112.0552 | / / / FS/ / 3A/ / 3A/ / / 3A/ / 3A | 5YR | Summary only for NONREJECTED data used in analysis. Refer to corresponding data report for all data considered in IR analysis. | UT16010204-008 | 4901980 | BEAR R BL CUTLER RES AT UP L BRIDGE | Cadmium, Dissolved | 3 | Yes |  |  | 3A (insufficient data) | Less than 4 samples collected in last 5 or 10yrs | //2B/4//3B//3D///3B//3D | ///10//(A) 2 or CF (C) 0.25 or CF//(A) 2 or CF (C) 0.25 or CF///(A) 2 or CF (C) 0.25 or CF//(A) 2 or CF (C) 0.25 or CF | ug/l | [8 empty] | 0 | exceedences |  |  | 0 | exceedences | 0 | exceedences | [10 empty] | 0.05 | 0.05 | 0.05 | 0 |  | 2008-09-22 | 2009-04-15 | River/Stream | Bear River | 41.8341 | 112.0552
Summary only for NONREJECTED data used in analysis. Refer to corresponding data report for all data considered in IR analysis. | 10YR | UT16010202-005 | 4903500 | SUMMIT CK AB CNFL / BEAR R | Cadmium, Dissolved | 3A: 3/ 4: 7/ HH3A: 3/ | Yes |  |  | Assessed by use | Refer to Use Exceedence Column for Assessment Result | //2B/4/3A/////3A/// | ///10/(A) 2 or CF (C) 0.25 or CF/////(A) 2 or CF (C) 0.25 or CF/// | ug/l | [6 empty] | 3A | 0 exceedences | [6 empty] | FS | Have 4 or more samples in last 5 or 10 yrs AND 0 samples exceeded. |  |  | 3A | 0 exceedences | [6 empty] | 0.05 | 0.5 | 0.30714 | 0.24054 | ug/l | 2003-07-16 | 2009-04-15 | River/Stream | Bear River | 41.8333 | 111.8844 | / / / FS/ 3A/ / / / / 3A/ / / | 5YR | Summary only for NONREJECTED data used in analysis. Refer to corresponding data report for all data considered in IR analysis. | UT16010202-005 | 4903500 | SUMMIT CK AB CNFL / BEAR R | Cadmium, Dissolved | 3 | Yes |  |  | 3A (insufficient data) | Less than 4 samples collected in last 5 or 10yrs | //2B/4/3A/////3A/// | ///10/(A) 2 or CF (C) 0.25 or CF/////(A) 2 or CF (C) 0.25 or CF/// | ug/l | [6 empty] | 0 | exceedences | [6 empty] | 0 | exceedences | [10 empty] | 0.05 | 0.05 | 0.05 | 0 |  | 2008-09-24 | 2009-04-15 | River/Stream | Bear River | 41.8333 | 111.8844
Summary only for NONREJECTED data used in analysis. Refer to corresponding data report for all data considered in IR analysis. | 10YR | UT16010202-011 | 4903510 | SUMMIT CK @ USFS BNDY | Cadmium, Dissolved | 3A: 2/ 4: 6/ HH3A: 2/ | Yes | Yes |  | Assessed by use | Refer to Use Exceedence Column for Assessment Result | //2B/4/3A/////3A/// | ///10/(A) 2 or CF (C) 0.25 or CF/////(A) 2 or CF (C) 0.25 or CF/// | ug/l | [6 empty] | 3A | 0 exceedences | [6 empty] | FS | Have 4 or more samples in last 5 or 10 yrs AND 0 samples exceeded. |  |  | 3A | 0 exceedences | [6 empty] | 0.05 | 0.5 | 0.35 | 0.23238 | ug/l | 2003-07-16 | 2008-12-03 | River/Stream | Bear River | 41.8697 | 111.758 | / / / FS/ 3A/ / / / / 3A/ / / | 5YR | Summary only for NONREJECTED data used in analysis. Refer to corresponding data report for all data considered in IR analysis. | UT16010202-011 | 4903510 | SUMMIT CK @ USFS BNDY | Cadmium, Dissolved | 2 | Yes | Yes |  | 3A (insufficient data) | Less than 4 samples collected in last 5 or 10yrs | //2B/4/3A/////3A/// | ///10/(A) 2 or CF (C) 0.25 or CF/////(A) 2 or CF (C) 0.25 or CF/// | ug/l | [6 empty] | 0 | exceedences | [6 empty] | 0 | exceedences | [10 empty] | 0.05 | 0.05 | 0.05 | 0 |  | 2008-09-24 | 2008-12-03 | River/Stream | Bear River | 41.8697 | 111.758
Summary only for NONREJECTED data used in analysis. Refer to corresponding data report for all data considered in IR analysis. | 10YR | UT16010202-004 | 4903560 | BEAR R AT AMALGA AT CR 218 | Cadmium, Dissolved | 3B: 3/ 3D: 3/ 4: 7/ HH3B: 3/ HH3D: 3 | Yes | Yes |  | Assessed by use | Refer to Use Exceedence Column for Assessment Result | //2B/4//3B//3D///3B//3D | ///10//(A) 2 or CF (C) 0.25 or CF//(A) 2 or CF (C) 0.25 or CF///(A) 2 or CF (C) 0.25 or CF//(A) 2 or CF (C) 0.25 or CF | ug/l | [8 empty] | 3A | 0 exceedences |  |  | 3A | 0 exceedences | FS | Have 4 or more samples in last 5 or 10 yrs AND 0 samples exceeded. |  |  |  |  | 3A | 0 exceedences |  |  | 3A | 0 exceedences | 0.05 | 0.5 | 0.30714 | 0.24054 | ug/l | 2003-07-16 | 2009-04-15 | River/Stream | Bear River | 41.8408 | 111.8813 | / / / FS/ / 3A/ / 3A/ / / 3A/ / 3A | 5YR | Summary only for NONREJECTED data used in analysis. Refer to corresponding data report for all data considered in IR analysis. | UT16010202-004 | 4903560 | BEAR R AT AMALGA AT CR 218 | Cadmium, Dissolved | 3 | Yes | Yes |  | 3A (insufficient data) | Less than 4 samples collected in last 5 or 10yrs | //2B/4//3B//3D///3B//3D | ///10//(A) 2 or CF (C) 0.25 or CF//(A) 2 or CF (C) 0.25 or CF///(A) 2 or CF (C) 0.25 or CF//(A) 2 or CF (C) 0.25 or CF | ug/l | [8 empty] | 0 | exceedences |  |  | 0 | exceedences | 0 | exceedences | [10 empty] | 0.05 | 0.05 | 0.05 | 0 |  | 2008-09-24 | 2009-04-15 | River/Stream | Bear River | 41.8408 | 111.8813
Summary only for NONREJECTED data used in analysis. Refer to corresponding data report for all data considered in IR analysis. | 10YR | UT16010202-010 | 4903700 | CUB R AB CNFL / BEAR R W of old High school | Cadmium, Dissolved | 3B: 3/ 4: 7/ HH3B: 3/ | Yes | Yes |  | Assessed by use | Refer to Use Exceedence Column for Assessment Result | //2B/4//3B/////3B// | ///10//(A) 2 or CF (C) 0.25 or CF/////(A) 2 or CF (C) 0.25 or CF// | ug/l | [8 empty] | 3A | 0 exceedences |  |  |  |  | FS | Have 4 or more samples in last 5 or 10 yrs AND 0 samples exceeded. |  |  |  |  | 3A | 0 exceedences |  |  |  |  | 0.05 | 0.5 | 0.30714 | 0.24054 | ug/l | 2003-07-16 | 2009-04-15 | River/Stream | Bear River | 41.9088 | 111.8783 | / / / FS/ / 3A/ / / / / 3A/ / | 5YR | Summary only for NONREJECTED data used in analysis. Refer to corresponding data report for all data considered in IR analysis. | UT16010202-010 | 4903700 | CUB R AB CNFL / BEAR R W of old High school | Cadmium, Dissolved | 3 | Yes |  |  | 3A (insufficient data) | Less than 4 samples collected in last 5 or 10yrs | //2B/4//3B/////3B// | ///10//(A) 2 or CF (C) 0.25 or CF/////(A) 2 or CF (C) 0.25 or CF// | ug/l | [8 empty] | 0 | exceedences |  |  |  |  | 0 | exceedences | [10 empty] | 0.05 | 0.05 | 0.05 | 0 |  | 2008-09-23 | 2009-04-15 | River/Stream | Bear River | 41.9088 | 111.8783
Summary only for NONREJECTED data used in analysis. Refer to corresponding data report for all data considered in IR analysis. | 10YR | UT16010202-010 | 4903770 | CUB R AT U61 XING | Cadmium, Dissolved | 3B: 2/ 4: 6/ HH3B: 2/ | Yes | Yes |  | Assessed by use | Refer to Use Exceedence Column for Assessment Result | //2B/4//3B/////3B// | ///10//(A) 2 or CF (C) 0.25 or CF/////(A) 2 or CF (C) 0.25 or CF// | ug/l | [8 empty] | 3A | 0 exceedences |  |  |  |  | FS | Have 4 or more samples in last 5 or 10 yrs AND 0 samples exceeded. |  |  |  |  | 3A | 0 exceedences |  |  |  |  | 0.05 | 0.5 | 0.35 | 0.23238 | ug/l | 2003-07-16 | 2008-12-03 | River/Stream | Bear River | 41.9761 | 111.8278 | / / / FS/ / 3A/ / / / / 3A/ / | 5YR | Summary only for NONREJECTED data used in analysis. Refer to corresponding data report for all data considered in IR analysis. | UT16010202-010 | 4903770 | CUB R AT U61 XING | Cadmium, Dissolved | 2 | Yes |  |  | 3A (insufficient data) | Less than 4 samples collected in last 5 or 10yrs | //2B/4//3B/////3B// | ///10//(A) 2 or CF (C) 0.25 or CF/////(A) 2 or CF (C) 0.25 or CF// | ug/l | [8 empty] | 0 | exceedences |  |  |  |  | 0 | exceedences | [10 empty] | 0.05 | 0.05 | 0.05 | 0 |  | 2008-09-23 | 2008-12-03 | River/Stream | Bear River | 41.9761 | 111.8278
Summary only for NONREJECTED data used in analysis. Refer to corresponding data report for all data considered in IR analysis. | 10YR | UT16010202-004 | 4903820 | BEAR R W OF RICHMOND AT U142 XING | Cadmium, Dissolved | 3B: 3/ 3D: 3/ 4: 7/ HH3B: 3/ HH3D: 3 | Yes | Yes |  | Assessed by use | Refer to Use Exceedence Column for Assessment Result | //2B/4//3B//3D///3B//3D | ///10//(A) 2 or CF (C) 0.25 or CF//(A) 2 or CF (C) 0.25 or CF///(A) 2 or CF (C) 0.25 or CF//(A) 2 or CF (C) 0.25 or CF | ug/l | [8 empty] | 3A | 0 exceedences |  |  | 3A | 0 exceedences | FS | Have 4 or more samples in last 5 or 10 yrs AND 0 samples exceeded. |  |  |  |  | 3A | 0 exceedences |  |  | 3A | 0 exceedences | 0.05 | 0.5 | 0.30714 | 0.24054 | ug/l | 2003-07-16 | 2009-04-15 | River/Stream | Bear River | 41.9221 | 111.9069 | / / / FS/ / 3A/ / 3A/ / / 3A/ / 3A | 5YR | Summary only for NONREJECTED data used in analysis. Refer to corresponding data report for all data considered in IR analysis. | UT16010202-004 | 4903820 | BEAR R W OF RICHMOND AT U142 XING | Cadmium, Dissolved | 3 | Yes | Yes |  | 3A (insufficient data) | Less than 4 samples collected in last 5 or 10yrs | //2B/4//3B//3D///3B//3D | ///10//(A) 2 or CF (C) 0.25 or CF//(A) 2 or CF (C) 0.25 or CF///(A) 2 or CF (C) 0.25 or CF//(A) 2 or CF (C) 0.25 or CF | ug/l | [8 empty] | 0 | exceedences |  |  | 0 | exceedences | 0 | exceedences | [10 empty] | 0.05 | 0.05 | 0.05 | 0 |  | 2008-09-23 | 2009-04-15 | River/Stream | Bear River | 41.9221 | 111.9069
Summary only for NONREJECTED data used in analysis. Refer to corresponding data report for all data considered in IR analysis. | 10YR | UT16010203-008 | 4903950 | HYRUM SLOUGH AT ISLAND RD XING | Cadmium, Dissolved | 3A: 3/ 3D: 3/ 4: 7/ HH3A: 3/ HH3D: 3 | Yes | Yes |  | Assessed by use | Refer to Use Exceedence Column for Assessment Result | //2B/4/3A///3D//3A///3D | ///10/(A) 2 or CF (C) 0.25 or CF///(A) 2 or CF (C) 0.25 or CF//(A) 2 or CF (C) 0.25 or CF///(A) 2 or CF (C) 0.25 or CF | ug/l | [6 empty] | 3A | 0 exceedences |  |  |  |  | 3A | 0 exceedences | FS | Have 4 or more samples in last 5 or 10 yrs AND 0 samples exceeded. |  |  | 3A | 0 exceedences |  |  |  |  | 3A | 0 exceedences | 0.05 | 0.5 | 0.30714 | 0.24054 | ug/l | 2003-07-17 | 2009-04-15 | River/Stream | Bear River | 41.6924 | 111.8969 | / / / FS/ 3A/ / / 3A/ / 3A/ / / 3A | 5YR | Summary only for NONREJECTED data used in analysis. Refer to corresponding data report for all data considered in IR analysis. | UT16010203-008 | 4903950 | HYRUM SLOUGH AT ISLAND RD XING | Cadmium, Dissolved | 3 | Yes | Yes |  | 3A (insufficient data) | Less than 4 samples collected in last 5 or 10yrs | //2B/4/3A///3D//3A///3D | ///10/(A) 2 or CF (C) 0.25 or CF///(A) 2 or CF (C) 0.25 or CF//(A) 2 or CF (C) 0.25 or CF///(A) 2 or CF (C) 0.25 or CF | ug/l | [6 empty] | 0 | exceedences |  |  |  |  | 0 | exceedences | 0 | exceedences | [10 empty] | 0.05 | 0.05 | 0.05 | 0 |  | 2008-09-23 | 2009-04-15 | River/Stream | Bear River | 41.6924 | 111.8969
Summary only for NONREJECTED data used in analysis. Refer to corresponding data report for all data considered in IR analysis. | 10YR | UT16010202-010 | 4904240 | CUB R AT CASPER ICE CREAM RD | Cadmium, Dissolved | 3B: 3/ 4: 8/ HH3B: 3/ | Yes | Yes |  | Assessed by use | Refer to Use Exceedence Column for Assessment Result | //2B/4//3B/////3B// | ///10//(A) 2 or CF (C) 0.25 or CF/////(A) 2 or CF (C) 0.25 or CF// | ug/l | [8 empty] | 3A | 0 exceedences |  |  |  |  | FS | Have 4 or more samples in last 5 or 10 yrs AND 0 samples exceeded. |  |  |  |  | 3A | 0 exceedences |  |  |  |  | 0.05 | 0.5 | 0.33125 | 0.2329 | ug/l | 2003-07-16 | 2009-04-15 | River/Stream | Bear River | 41.9437 | 111.838 | / / / FS/ / 3A/ / / / / 3A/ / | 5YR | Summary only for NONREJECTED data used in analysis. Refer to corresponding data report for all data considered in IR analysis. | UT16010202-010 | 4904240 | CUB R AT CASPER ICE CREAM RD | Cadmium, Dissolved | 3 | Yes |  |  | 3A (insufficient data) | Less than 4 samples collected in last 5 or 10yrs | //2B/4//3B/////3B// | ///10//(A) 2 or CF (C) 0.25 or CF/////(A) 2 or CF (C) 0.25 or CF// | ug/l | [8 empty] | 0 | exceedences |  |  |  |  | 0 | exceedences | [10 empty] | 0.05 | 0.05 | 0.05 | 0 |  | 2008-09-23 | 2009-04-15 | River/Stream | Bear River | 41.9437 | 111.838
Summary only for NONREJECTED data used in analysis. Refer to corresponding data report for all data considered in IR analysis. | 10YR | UT16010202-010 | 4904250 | CUB R AT U142 XING | Cadmium, Dissolved | 3B: 3/ 4: 7/ HH3B: 3/ | Yes |  |  | Assessed by use | Refer to Use Exceedence Column for Assessment Result | //2B/4//3B/////3B// | ///10//(A) 2 or CF (C) 0.25 or CF/////(A) 2 or CF (C) 0.25 or CF// | ug/l | [8 empty] | 3A | 0 exceedences |  |  |  |  | FS | Have 4 or more samples in last 5 or 10 yrs AND 0 samples exceeded. |  |  |  |  | 3A | 0 exceedences |  |  |  |  | 0.05 | 0.5 | 0.30714 | 0.24054 | ug/l | 2003-07-16 | 2009-04-15 | River/Stream | Bear River | 41.9249 | 111.8512 | / / / FS/ / 3A/ / / / / 3A/ / | 5YR | Summary only for NONREJECTED data used in analysis. Refer to corresponding data report for all data considered in IR analysis. | UT16010202-010 | 4904250 | CUB R AT U142 XING | Cadmium, Dissolved | 3 | Yes |  |  | 3A (insufficient data) | Less than 4 samples collected in last 5 or 10yrs | //2B/4//3B/////3B// | ///10//(A) 2 or CF (C) 0.25 or CF/////(A) 2 or CF (C) 0.25 or CF// | ug/l | [8 empty] | 0 | exceedences |  |  |  |  | 0 | exceedences | [10 empty] | 0.05 | 0.05 | 0.05 | 0 |  | 2008-09-23 | 2009-04-15 | River/Stream | Bear River | 41.9249 | 111.8512
Summary only for NONREJECTED data used in analysis. Refer to corresponding data report for all data considered in IR analysis. | 10YR | UT16010202-012 | 4904330 | HIGH CK @ USFS BNDY | Cadmium, Dissolved | 3A: 3/ 4: 7/ HH3A: 3/ | Yes |  |  | Assessed by use | Refer to Use Exceedence Column for Assessment Result | //2B/4/3A/////3A/// | ///10/(A) 2 or CF (C) 0.25 or CF/////(A) 2 or CF (C) 0.25 or CF/// | ug/l | [6 empty] | 3A | 0 exceedences | [6 empty] | FS | Have 4 or more samples in last 5 or 10 yrs AND 0 samples exceeded. |  |  | 3A | 0 exceedences | [6 empty] | 0.05 | 0.5 | 0.30714 | 0.24054 | ug/l | 2003-07-16 | 2009-04-15 | River/Stream | Bear River | 41.9764 | 111.7563 | / / / FS/ 3A/ / / / / 3A/ / / | 5YR | Summary only for NONREJECTED data used in analysis. Refer to corresponding data report for all data considered in IR analysis. | UT16010202-012 | 4904330 | HIGH CK @ USFS BNDY | Cadmium, Dissolved | 3 | Yes |  |  | 3A (insufficient data) | Less than 4 samples collected in last 5 or 10yrs | //2B/4/3A/////3A/// | ///10/(A) 2 or CF (C) 0.25 or CF/////(A) 2 or CF (C) 0.25 or CF/// | ug/l | [6 empty] | 0 | exceedences | [6 empty] | 0 | exceedences | [10 empty] | 0.05 | 0.05 | 0.05 | 0 |  | 2008-09-23 | 2009-04-15 | River/Stream | Bear River | 41.9764 | 111.7563
Summary only for NONREJECTED data used in analysis. Refer to corresponding data report for all data considered in IR analysis. | 10YR | UT16010202-015 | 4904720 | CLAY SLOUGH AB BEAR R @ CR XING | Cadmium, Dissolved | 3B: 3/ 3D: 3/ 4: 6/ HH3B: 3/ HH3D: 3 | Yes | Yes |  | Assessed by use | Refer to Use Exceedence Column for Assessment Result | //2B/4//3B//3D///3B//3D | ///10//(A) 2 or CF (C) 0.25 or CF//(A) 2 or CF (C) 0.25 or CF///(A) 2 or CF (C) 0.25 or CF//(A) 2 or CF (C) 0.25 or CF | ug/l | [8 empty] | 3A | 0 exceedences |  |  | 3A | 0 exceedences | FS | Have 4 or more samples in last 5 or 10 yrs AND 0 samples exceeded. |  |  |  |  | 3A | 0 exceedences |  |  | 3A | 0 exceedences | 0.05 | 0.5 | 0.275 | 0.24648 | ug/l | 2003-07-16 | 2009-04-15 | River/Stream | Bear River | 41.8308 | 111.9419 | / / / FS/ / 3A/ / 3A/ / / 3A/ / 3A | 5YR | Summary only for NONREJECTED data used in analysis. Refer to corresponding data report for all data considered in IR analysis. | UT16010202-015 | 4904720 | CLAY SLOUGH AB BEAR R @ CR XING | Cadmium, Dissolved | 3 | Yes | Yes |  | 3A (insufficient data) | Less than 4 samples collected in last 5 or 10yrs | //2B/4//3B//3D///3B//3D | ///10//(A) 2 or CF (C) 0.25 or CF//(A) 2 or CF (C) 0.25 or CF///(A) 2 or CF (C) 0.25 or CF//(A) 2 or CF (C) 0.25 or CF | ug/l | [8 empty] | 0 | exceedences |  |  | 0 | exceedences | 0 | exceedences | [10 empty] | 0.05 | 0.05 | 0.05 | 0 |  | 2008-09-23 | 2009-04-15 | River/Stream | Bear River | 41.8308 | 111.9419
Summary only for NONREJECTED data used in analysis. Refer to corresponding data report for all data considered in IR analysis. | 10YR | UT16010203-008 | 4904870 | HYRUM SLOUGH @ NIBLEY COLLEGE WARD XING | Cadmium, Dissolved | 3A: 3/ 3D: 3/ 4: 7/ HH3A: 3/ HH3D: 3 | Yes | Yes |  | Assessed by use | Refer to Use Exceedence Column for Assessment Result | //2B/4/3A///3D//3A///3D | ///10/(A) 2 or CF (C) 0.25 or CF///(A) 2 or CF (C) 0.25 or CF//(A) 2 or CF (C) 0.25 or CF///(A) 2 or CF (C) 0.25 or CF | ug/l | [6 empty] | 3A | 0 exceedences |  |  |  |  | 3A | 0 exceedences | FS | Have 4 or more samples in last 5 or 10 yrs AND 0 samples exceeded. |  |  | 3A | 0 exceedences |  |  |  |  | 3A | 0 exceedences | 0.05 | 0.5 | 0.30714 | 0.24054 | ug/l | 2003-07-17 | 2009-04-15 | River/Stream | Bear River | 41.6669 | 111.8749 | / / / FS/ 3A/ / / 3A/ / 3A/ / / 3A | 5YR | Summary only for NONREJECTED data used in analysis. Refer to corresponding data report for all data considered in IR analysis. | UT16010203-008 | 4904870 | HYRUM SLOUGH @ NIBLEY COLLEGE WARD XING | Cadmium, Dissolved | 3 | Yes |  |  | 3A (insufficient data) | Less than 4 samples collected in last 5 or 10yrs | //2B/4/3A///3D//3A///3D | ///10/(A) 2 or CF (C) 0.25 or CF///(A) 2 or CF (C) 0.25 or CF//(A) 2 or CF (C) 0.25 or CF///(A) 2 or CF (C) 0.25 or CF | ug/l | [6 empty] | 0 | exceedences |  |  |  |  | 0 | exceedences | 0 | exceedences | [10 empty] | 0.05 | 0.05 | 0.05 | 0 |  | 2008-09-23 | 2009-04-15 | River/Stream | Bear River | 41.6669 | 111.8749
Summary only for NONREJECTED data used in analysis. Refer to corresponding data report for all data considered in IR analysis. | 10YR | UT16010203-014 | 4905750 | E FK LITTLE BEAR R AB CNFL / S FK LITTLE BEAR R | Cadmium, Dissolved | 3A: 2/ 3D: 2/ 4: 6/ HH3A: 2/ HH3D: 2 | Yes |  |  | Assessed by use | Refer to Use Exceedence Column for Assessment Result | //2B/4/3A///3D//3A///3D | ///10/(A) 2 or CF (C) 0.25 or CF///(A) 2 or CF (C) 0.25 or CF//(A) 2 or CF (C) 0.25 or CF///(A) 2 or CF (C) 0.25 or CF | ug/l | [6 empty] | 3A | 0 exceedences |  |  |  |  | 3A | 0 exceedences | FS | Have 4 or more samples in last 5 or 10 yrs AND 0 samples exceeded. |  |  | 3A | 0 exceedences |  |  |  |  | 3A | 0 exceedences | 0.05 | 0.5 | 0.35 | 0.23238 | ug/l | 2003-07-17 | 2009-04-14 | River/Stream | Bear River | 41.5297 | 111.813 | / / / FS/ 3A/ / / 3A/ / 3A/ / / 3A | 5YR | Summary only for NONREJECTED data used in analysis. Refer to corresponding data report for all data considered in IR analysis. | UT16010203-014 | 4905750 | E FK LITTLE BEAR R AB CNFL / S FK LITTLE BEAR R | Cadmium, Dissolved | 2 | Yes |  |  | 3A (insufficient data) | Less than 4 samples collected in last 5 or 10yrs | //2B/4/3A///3D//3A///3D | ///10/(A) 2 or CF (C) 0.25 or CF///(A) 2 or CF (C) 0.25 or CF//(A) 2 or CF (C) 0.25 or CF///(A) 2 or CF (C) 0.25 or CF | ug/l | [6 empty] | 0 | exceedences |  |  |  |  | 0 | exceedences | 0 | exceedences | [10 empty] | 0.05 | 0.05 | 0.05 | 0 |  | 2008-12-03 | 2009-04-14 | River/Stream | Bear River | 41.5297 | 111.813
Summary only for NONREJECTED data used in analysis. Refer to corresponding data report for all data considered in IR analysis. | 10YR | UT16010201-002 | 4907100 | BIG CK AB BEAR LAKE | Cadmium, Dissolved | 3A: 3/ 4: 7/ HH3A: 3/ | Yes | Yes |  | Assessed by use | Refer to Use Exceedence Column for Assessment Result | //2B/4/3A/////3A/// | ///10/(A) 2 or CF (C) 0.25 or CF/////(A) 2 or CF (C) 0.25 or CF/// | ug/l | [6 empty] | 3A | 0 exceedences | [6 empty] | FS | Have 4 or more samples in last 5 or 10 yrs AND 0 samples exceeded. |  |  | 3A | 0 exceedences | [6 empty] | 0.05 | 0.5 | 0.30714 | 0.24054 | ug/l | 2003-07-18 | 2009-04-13 | River/Stream | Bear River | 41.8391 | 111.3296 | / / / FS/ 3A/ / / / / 3A/ / / | 5YR | Summary only for NONREJECTED data used in analysis. Refer to corresponding data report for all data considered in IR analysis. | UT16010201-002 | 4907100 | BIG CK AB BEAR LAKE | Cadmium, Dissolved | 3 | Yes | Yes |  | 3A (insufficient data) | Less than 4 samples collected in last 5 or 10yrs | //2B/4/3A/////3A/// | ///10/(A) 2 or CF (C) 0.25 or CF/////(A) 2 or CF (C) 0.25 or CF/// | ug/l | [6 empty] | 0 | exceedences | [6 empty] | 0 | exceedences | [10 empty] | 0.05 | 0.05 | 0.05 | 0 |  | 2008-09-22 | 2009-04-13 | River/Stream | Bear River | 41.8391 | 111.3296
Summary only for NONREJECTED data used in analysis. Refer to corresponding data report for all data considered in IR analysis. | 10YR | UT16010201-004 | 4907120 | N EDEN CANYON CK AT CISCO RD XING | Cadmium, Dissolved | 3A: 3/ 4: 7/ HH3A: 3/ | Yes |  |  | Assessed by use | Refer to Use Exceedence Column for Assessment Result | //2B/4/3A/////3A/// | ///10/(A) 2 or CF (C) 0.25 or CF/////(A) 2 or CF (C) 0.25 or CF/// | ug/l | [6 empty] | 3A | 0 exceedences | [6 empty] | FS | Have 4 or more samples in last 5 or 10 yrs AND 0 samples exceeded. |  |  | 3A | 0 exceedences | [6 empty] | 0.05 | 0.5 | 0.30714 | 0.24054 | ug/l | 2003-07-18 | 2009-04-13 | River/Stream | Bear River | 41.9858 | 111.2563 | / / / FS/ 3A/ / / / / 3A/ / / | 5YR | Summary only for NONREJECTED data used in analysis. Refer to corresponding data report for all data considered in IR analysis. | UT16010201-004 | 4907120 | N EDEN CANYON CK AT CISCO RD XING | Cadmium, Dissolved | 3 | Yes |  |  | 3A (insufficient data) | Less than 4 samples collected in last 5 or 10yrs | //2B/4/3A/////3A/// | ///10/(A) 2 or CF (C) 0.25 or CF/////(A) 2 or CF (C) 0.25 or CF/// | ug/l | [6 empty] | 0 | exceedences | [6 empty] | 0 | exceedences | [10 empty] | 0.05 | 0.05 | 0.05 | 0 |  | 2008-09-22 | 2009-04-13 | River/Stream | Bear River | 41.9858 | 111.2563
Summary only for NONREJECTED data used in analysis. Refer to corresponding data report for all data considered in IR analysis. | 10YR | UT16010201-001 | 4907200 | SWAN CK AB BEAR LAKE | Cadmium, Dissolved | 3A: 3/ 4: 7/ HH3A: 3/ | Yes | Yes | Yes | Assessed by use | Refer to Use Exceedence Column for Assessment Result | //2B/4/3A/////3A/// | ///10/(A) 2 or CF (C) 0.25 or CF/////(A) 2 or CF (C) 0.25 or CF/// | ug/l | [6 empty] | 3A | 0 exceedences | [6 empty] | FS | Have 4 or more samples in last 5 or 10 yrs AND 0 samples exceeded. |  |  | 3A | 0 exceedences | [6 empty] | 0.05 | 0.5 | 0.30714 | 0.24054 | ug/l | 2003-07-18 | 2009-04-13 | River/Stream | Bear River | 41.9855 | 111.4119 | / / / FS/ 3A/ / / / / 3A/ / / | 5YR | Summary only for NONREJECTED data used in analysis. Refer to corresponding data report for all data considered in IR analysis. | UT16010201-001 | 4907200 | SWAN CK AB BEAR LAKE | Cadmium, Dissolved | 3 | Yes | Yes | Yes | 3A (insufficient data) | Less than 4 samples collected in last 5 or 10yrs | //2B/4/3A/////3A/// | ///10/(A) 2 or CF (C) 0.25 or CF/////(A) 2 or CF (C) 0.25 or CF/// | ug/l | [6 empty] | 0 | exceedences | [6 empty] | 0 | exceedences | [10 empty] | 0.05 | 0.05 | 0.05 | 0 |  | 2008-09-22 | 2009-04-13 | River/Stream | Bear River | 41.9855 | 111.4119
Summary only for NONREJECTED data used in analysis. Refer to corresponding data report for all data considered in IR analysis. | 10YR | UT16010101-006 | 4908100 | BEAR R E OF SAGE CK JCT AT U30 XING AB CNFL / BRIDGER CK | Cadmium, Dissolved | 3A: 3/ 4: 7/ HH3A: 3/ | Yes | Yes |  | Assessed by use | Refer to Use Exceedence Column for Assessment Result | //2B/4/3A/////3A/// | ///10/(A) 2 or CF (C) 0.25 or CF/////(A) 2 or CF (C) 0.25 or CF/// | ug/l | [6 empty] | 3A | 0 exceedences | [6 empty] | FS | Have 4 or more samples in last 5 or 10 yrs AND 0 samples exceeded. |  |  | 3A | 0 exceedences | [6 empty] | 0.05 | 0.5 | 0.30714 | 0.24054 | ug/l | 2003-07-18 | 2009-04-13 | River/Stream | Bear River | 41.7772 | 111.0735 | / / / FS/ 3A/ / / / / 3A/ / / | 5YR | Summary only for NONREJECTED data used in analysis. Refer to corresponding data report for all data considered in IR analysis. | UT16010101-006 | 4908100 | BEAR R E OF SAGE CK JCT AT U30 XING AB CNFL / BRIDGER CK | Cadmium, Dissolved | 3 | Yes | Yes |  | 3A (insufficient data) | Less than 4 samples collected in last 5 or 10yrs | //2B/4/3A/////3A/// | ///10/(A) 2 or CF (C) 0.25 or CF/////(A) 2 or CF (C) 0.25 or CF/// | ug/l | [6 empty] | 0 | exceedences | [6 empty] | 0 | exceedences | [10 empty] | 0.05 | 0.05 | 0.05 | 0 |  | 2008-09-22 | 2009-04-13 | River/Stream | Bear River | 41.7772 | 111.0735
Summary only for NONREJECTED data used in analysis. Refer to corresponding data report for all data considered in IR analysis. | 10YR | UT16010101-004 | 4908150 | SAGE CK BL CONFL / NORTH FORK (2 MI W OF SAGE CK JNCT) | Cadmium, Dissolved | 3A: 3/ 4: 4/ HH3A: 3/ | Yes |  |  | Assessed by use | Refer to Use Exceedence Column for Assessment Result | //2B/4/3A/////3A/// | ///10/(A) 2 or CF (C) 0.25 or CF/////(A) 2 or CF (C) 0.25 or CF/// | ug/l | [6 empty] | 3A | 0 exceedences | [6 empty] | FS | Have 4 or more samples in last 5 or 10 yrs AND 0 samples exceeded. |  |  | 3A | 0 exceedences | [6 empty] | 0.05 | 0.5 | 0.1625 | 0.225 | ug/l | 2004-04-08 | 2009-04-13 | River/Stream | Bear River | 41.7676 | 111.1724 | / / / FS/ 3A/ / / / / 3A/ / / | 5YR | Summary only for NONREJECTED data used in analysis. Refer to corresponding data report for all data considered in IR analysis. | UT16010101-004 | 4908150 | SAGE CK BL CONFL / NORTH FORK (2 MI W OF SAGE CK JNCT) | Cadmium, Dissolved | 3 | Yes |  |  | 3A (insufficient data) | Less than 4 samples collected in last 5 or 10yrs | //2B/4/3A/////3A/// | ///10/(A) 2 or CF (C) 0.25 or CF/////(A) 2 or CF (C) 0.25 or CF/// | ug/l | [6 empty] | 0 | exceedences | [6 empty] | 0 | exceedences | [10 empty] | 0.05 | 0.05 | 0.05 | 0 |  | 2008-09-22 | 2009-04-13 | River/Stream | Bear River | 41.7676 | 111.1724
Summary only for NONREJECTED data used in analysis. Refer to corresponding data report for all data considered in IR analysis. | 10YR | UT16010101-007 | 4908180 | BIG CK @ U-16 XING | Cadmium, Dissolved | 3A: 3/ 4: 7/ HH3A: 3/ | Yes |  |  | Assessed by use | Refer to Use Exceedence Column for Assessment Result | //2B/4/3A/////3A/// | ///10/(A) 2 or CF (C) 0.25 or CF/////(A) 2 or CF (C) 0.25 or CF/// | ug/l | [6 empty] | 3A | 0 exceedences | [6 empty] | FS | Have 4 or more samples in last 5 or 10 yrs AND 0 samples exceeded. |  |  | 3A | 0 exceedences | [6 empty] | 0.05 | 0.5 | 0.30714 | 0.24054 | ug/l | 2003-07-18 | 2009-04-13 | River/Stream | Bear River | 41.6541 | 111.1852 | / / / FS/ 3A/ / / / / 3A/ / / | 5YR | Summary only for NONREJECTED data used in analysis. Refer to corresponding data report for all data considered in IR analysis. | UT16010101-007 | 4908180 | BIG CK @ U-16 XING | Cadmium, Dissolved | 3 | Yes |  |  | 3A (insufficient data) | Less than 4 samples collected in last 5 or 10yrs | //2B/4/3A/////3A/// | ///10/(A) 2 or CF (C) 0.25 or CF/////(A) 2 or CF (C) 0.25 or CF/// | ug/l | [6 empty] | 0 | exceedences | [6 empty] | 0 | exceedences | [10 empty] | 0.05 | 0.05 | 0.05 | 0 |  | 2008-09-22 | 2009-04-13 | River/Stream | Bear River | 41.6541 | 111.1852
Summary only for NONREJECTED data used in analysis. Refer to corresponding data report for all data considered in IR analysis. | 10YR | UT16010101-006 | 4908280 | BEAR R @ RANDOLPH/CRAWFORD MTN RD XING | Cadmium, Dissolved | 3A: 3/ 4: 7/ HH3A: 3/ | Yes | Yes |  | Assessed by use | Refer to Use Exceedence Column for Assessment Result | //2B/4/3A/////3A/// | ///10/(A) 2 or CF (C) 0.25 or CF/////(A) 2 or CF (C) 0.25 or CF/// | ug/l | [6 empty] | 3A | 0 exceedences | [6 empty] | FS | Have 4 or more samples in last 5 or 10 yrs AND 0 samples exceeded. |  |  | 3A | 0 exceedences | [6 empty] | 0.05 | 0.5 | 0.30714 | 0.24054 | ug/l | 2003-07-18 | 2009-04-13 | River/Stream | Bear River | 41.6963 | 111.1188 | / / / FS/ 3A/ / / / / 3A/ / / | 5YR | Summary only for NONREJECTED data used in analysis. Refer to corresponding data report for all data considered in IR analysis. | UT16010101-006 | 4908280 | BEAR R @ RANDOLPH/CRAWFORD MTN RD XING | Cadmium, Dissolved | 3 | Yes |  |  | 3A (insufficient data) | Less than 4 samples collected in last 5 or 10yrs | //2B/4/3A/////3A/// | ///10/(A) 2 or CF (C) 0.25 or CF/////(A) 2 or CF (C) 0.25 or CF/// | ug/l | [6 empty] | 0 | exceedences | [6 empty] | 0 | exceedences | [10 empty] | 0.05 | 0.05 | 0.05 | 0 |  | 2008-09-22 | 2009-04-13 | River/Stream | Bear River | 41.6963 | 111.1188
Summary only for NONREJECTED data used in analysis. Refer to corresponding data report for all data considered in IR analysis. | 10YR | UT16010101-006 | 4908500 | BEAR R E OF WOODRUFF | Cadmium, Dissolved | 3A: 3/ 4: 7/ HH3A: 3/ | Yes |  |  | Assessed by use | Refer to Use Exceedence Column for Assessment Result | //2B/4/3A/////3A/// | ///10/(A) 2 or CF (C) 0.25 or CF/////(A) 2 or CF (C) 0.25 or CF/// | ug/l | [6 empty] | 3A | 0 exceedences | [6 empty] | FS | Have 4 or more samples in last 5 or 10 yrs AND 0 samples exceeded. |  |  | 3A | 0 exceedences | [6 empty] | 0.05 | 0.5 | 0.30714 | 0.24054 | ug/l | 2003-07-18 | 2009-04-13 | River/Stream | Bear River | 41.5316 | 111.1332 | / / / FS/ 3A/ / / / / 3A/ / / | 5YR | Summary only for NONREJECTED data used in analysis. Refer to corresponding data report for all data considered in IR analysis. | UT16010101-006 | 4908500 | BEAR R E OF WOODRUFF | Cadmium, Dissolved | 3 | Yes |  |  | 3A (insufficient data) | Less than 4 samples collected in last 5 or 10yrs | //2B/4/3A/////3A/// | ///10/(A) 2 or CF (C) 0.25 or CF/////(A) 2 or CF (C) 0.25 or CF/// | ug/l | [6 empty] | 0 | exceedences | [6 empty] | 0 | exceedences | [10 empty] | 0.05 | 0.05 | 0.05 | 0 |  | 2008-09-22 | 2009-04-13 | River/Stream | Bear River | 41.5316 | 111.1332
Summary only for NONREJECTED data used in analysis. Refer to corresponding data report for all data considered in IR analysis. | 10YR | UT16020102-002 | 4920990 | DUPLICATE OF 4921000 | Cadmium, Dissolved | 3A: 3/ 4: 7/ HH3A: 3/ | Yes |  |  | Assessed by use | Refer to Use Exceedence Column for Assessment Result | //2B/4/3A/////3A/// | ///10/(A) 2 or CF (C) 0.25 or CF/////(A) 2 or CF (C) 0.25 or CF/// | ug/l | [6 empty] | 3A | 0 exceedences | [6 empty] | FS | Have 4 or more samples in last 5 or 10 yrs AND 0 samples exceeded. |  |  | 3A | 0 exceedences | [6 empty] | 0.05 | 0.5 | 0.30714 | 0.24054 | ug/l | 2003-07-08 | 2008-12-15 | River/Stream | Weber River | 41.1369 | 111.8264 | / / / FS/ 3A/ / / / / 3A/ / / | 5YR | Summary only for NONREJECTED data used in analysis. Refer to corresponding data report for all data considered in IR analysis. | UT16020102-002 | 4920990 | DUPLICATE OF 4921000 | Cadmium, Dissolved | 3 | Yes |  |  | 3A (insufficient data) | Less than 4 samples collected in last 5 or 10yrs | //2B/4/3A/////3A/// | ///10/(A) 2 or CF (C) 0.25 or CF/////(A) 2 or CF (C) 0.25 or CF/// | ug/l | [6 empty] | 0 | exceedences | [6 empty] | 0 | exceedences | [10 empty] | 0.05 | 0.05 | 0.05 | 0 |  | 2008-07-15 | 2008-12-15 | River/Stream | Weber River | 41.1369 | 111.8264
Summary only for NONREJECTED data used in analysis. Refer to corresponding data report for all data considered in IR analysis. | 10YR | UT14060008-003 | 4930105 | TEN MILE CANYON CK AB TRAIL CANYON | Cadmium, Dissolved | 1C: 4/ 3B: 3/ 4: 4/ HH1C: 4/ HH3B: 3/ | Yes |  |  | Assessed by use | Refer to Use Exceedence Column for Assessment Result | 1C/2A//4//3B///1C//3B// | 10///10//(A) 2 or CF (C) 0.25 or CF///10//(A) 2 or CF (C) 0.25 or CF// | ug/l | FS | Have 4 or more samples in last 5 or 10 yrs AND 0 samples exceeded. | [6 empty] | 3A | 0 exceedences |  |  |  |  | FS | Have 4 or more samples in last 5 or 10 yrs AND 0 samples exceeded. | FS | Have 4 or more samples in last 5 or 10 yrs AND 0 samples exceeded. |  |  | 3A | 0 exceedences |  |  |  |  | 0.05 | 0.5 | 0.1625 | 0.225 | ug/l | 2006-11-21 | 2008-03-18 | River/Stream | Colorado River West | 38.7265 | 109.9994 | FS/ / / FS/ / 3A/ / / FS/ / 3A/ / | 5YR | Summary only for NONREJECTED data used in analysis. Refer to corresponding data report for all data considered in IR analysis. | UT14060008-003 | 4930105 | TEN MILE CANYON CK AB TRAIL CANYON | Cadmium, Dissolved | 1 | Yes |  |  | 3A (insufficient data) | Less than 4 samples collected in last 5 or 10yrs | 1C/2A//4//3B///1C//3B// | 10///10//(A) 2 or CF (C) 0.25 or CF///10//(A) 2 or CF (C) 0.25 or CF// | ug/l | 0 | exceedences | [6 empty] | 0 | exceedences |  |  |  |  | 0 | exceedences | 0 | exceedences | [8 empty] | 0.05 | 0.05 | 0.05 |  |  | 2008-03-18 | 2008-03-18 | River/Stream | Colorado River West | 38.7265 | 109.9994
Summary only for NONREJECTED data used in analysis. Refer to corresponding data report for all data considered in IR analysis. | 10YR | UT14060008-003 | 4930112 | TENMILE CAN AB Horsehair Trib & AB DRIPPING SPRINGS RD XING | Cadmium, Dissolved | 1C: 4/ 3B: 4/ 4: 4/ HH1C: 4/ HH3B: 4/ | Yes |  |  | Assessed by use | Refer to Use Exceedence Column for Assessment Result | 1C/2A//4//3B///1C//3B// | 10///10//(A) 2 or CF (C) 0.25 or CF///10//(A) 2 or CF (C) 0.25 or CF// | ug/l | FS | Have 4 or more samples in last 5 or 10 yrs AND 0 samples exceeded. | [6 empty] | FS | Less 1 sample exceeded the Acute, 4 to 10 samples were evaluated, 0 samples exceeded the Chronic |  |  |  |  | FS | Have 4 or more samples in last 5 or 10 yrs AND 0 samples exceeded. | FS | Have 4 or more samples in last 5 or 10 yrs AND 0 samples exceeded. |  |  | FS | Less 1 sample exceeded the Acute, 4 to 10 samples were evaluated, 0 samples exceeded the Chronic |  |  |  |  | 0.05 | 0.05 | 0.05 | 0 | ug/l | 2007-07-17 | 2008-06-04 | River/Stream | Colorado River West | 38.7528 | 109.9565 | FS/ / / FS/ / FS/ / / FS/ / FS/ / | 5YR | Summary only for NONREJECTED data used in analysis. Refer to corresponding data report for all data considered in IR analysis. | UT14060008-003 | 4930112 | TENMILE CAN AB Horsehair Trib & AB DRIPPING SPRINGS RD XING | Cadmium, Dissolved | 2 | Yes |  |  | 3A (insufficient data) | Less than 4 samples collected in last 5 or 10yrs | 1C/2A//4//3B///1C//3B// | 10///10//(A) 2 or CF (C) 0.25 or CF///10//(A) 2 or CF (C) 0.25 or CF// | ug/l | 0 | exceedences | [6 empty] | 0 | exceedences |  |  |  |  | 0 | exceedences | 0 | exceedences | [8 empty] | 0.05 | 0.05 | 0.05 | 0 |  | 2008-03-18 | 2008-06-04 | River/Stream | Colorado River West | 38.7528 | 109.9565
Summary only for NONREJECTED data used in analysis. Refer to corresponding data report for all data considered in IR analysis. | 10YR | UT14060008-003 | 4930113 | Horsehair tributary to Ten Mile Canyon | Cadmium, Dissolved | 1C: 8/ 3B: 6/ 4: 8/ HH1C: 8/ HH3B: 6/ | Yes | Yes |  | Assessed by use | Refer to Use Exceedence Column for Assessment Result | 1C/2A//4//3B///1C//3B// | 10///10//(A) 2 or CF (C) 0.25 or CF///10//(A) 2 or CF (C) 0.25 or CF// | ug/l | FS | Have 4 or more samples in last 5 or 10 yrs AND 0 samples exceeded. | [6 empty] | FS | Less 1 sample exceeded the Acute, 4 to 10 samples were evaluated, 0 samples exceeded the Chronic |  |  |  |  | FS | Have 4 or more samples in last 5 or 10 yrs AND 0 samples exceeded. | FS | Have 4 or more samples in last 5 or 10 yrs AND 0 samples exceeded. |  |  | FS | Less 1 sample exceeded the Acute, 4 to 10 samples were evaluated, 0 samples exceeded the Chronic |  |  |  |  | 0.05 | 0.5 | 0.1625 | 0.20831 | ug/l | 2006-10-31 | 2008-06-04 | River/Stream | Colorado River West | 38.7478 | 109.946 | FS/ / / FS/ / FS/ / / FS/ / FS/ / | 5YR | Summary only for NONREJECTED data used in analysis. Refer to corresponding data report for all data considered in IR analysis. | UT14060008-003 | 4930113 | Horsehair tributary to Ten Mile Canyon | Cadmium, Dissolved | 2 | Yes |  |  | 3A (insufficient data) | Less than 4 samples collected in last 5 or 10yrs | 1C/2A//4//3B///1C//3B// | 10///10//(A) 2 or CF (C) 0.25 or CF///10//(A) 2 or CF (C) 0.25 or CF// | ug/l | 0 | exceedences | [6 empty] | 0 | exceedences |  |  |  |  | 0 | exceedences | 0 | exceedences | [8 empty] | 0.05 | 0.05 | 0.05 | 0 |  | 2008-03-18 | 2008-06-04 | River/Stream | Colorado River West | 38.7478 | 109.946
Summary only for NONREJECTED data used in analysis. Refer to corresponding data report for all data considered in IR analysis. | 10YR | UT14060009-004 | 1853 | BEAR CANYON - FC-2 - Lower Right Fork of Fish Creek | Cadmium, Dissolved | 1C: 5/ 4: 5/ HH1C: 5/ | Yes |  |  | Assessed by use | Refer to Use Exceedence Column for Assessment Result | 1C//2B/4/3A////1C/3A/// | 10///10/(A) 2 or CF (C) 0.25 or CF////10/(A) 2 or CF (C) 0.25 or CF/// | ug/l | FS | Have 4 or more samples in last 5 or 10 yrs AND 0 samples exceeded. | [5 empty] | All data for use was rejected | [6 empty] | FS | Have 4 or more samples in last 5 or 10 yrs AND 0 samples exceeded. | FS | Have 4 or more samples in last 5 or 10 yrs AND 0 samples exceeded. |  | All data for use was rejected | [6 empty] | 0.5 | 0.5 | 0.5 | 0 | ug/l | 2007-05-30 | 2009-05-21 | River/Stream | Colorado River West | 39.3997 | -111.0522 | FS/ / / FS/ / / / / FS/ / / / | 5YR | Summary only for NONREJECTED data used in analysis. Refer to corresponding data report for all data considered in IR analysis. | UT14060009-004 | 1853 | BEAR CANYON - FC-2 - Lower Right Fork of Fish Creek | Cadmium, Dissolved | 1 | Yes |  |  | 3A (insufficient data) | Less than 4 samples collected in last 5 or 10yrs | 1C//2B/4/3A////1C/3A/// | 10///10/(A) 2 or CF (C) 0.25 or CF////10/(A) 2 or CF (C) 0.25 or CF/// | ug/l | 0 | exceedences | [5 empty] | All data for use was rejected | [6 empty] | 0 | exceedences | 0 | exceedences | [8 empty] | 0.5 | 0.5 | 0.5 |  |  | 2009-05-21 | 2009-05-21 | River/Stream | Colorado River West | 39.3997 | -111.0522
Summary only for NONREJECTED data used in analysis. Refer to corresponding data report for all data considered in IR analysis. | 10YR | UT14060009-003 | 1867 | BEAR CANYON - CK-1 - Upper Cedar Creek | Cadmium, Dissolved | 1C: 9/ 4: 9/ HH1C: 9/ | Yes |  |  | Assessed by use | Refer to Use Exceedence Column for Assessment Result | 1C//2B/4/3A////1C/3A/// | 10///10/(A) 2 or CF (C) 0.25 or CF////10/(A) 2 or CF (C) 0.25 or CF/// | ug/l | FS | Have 4 or more samples in last 5 or 10 yrs AND 0 samples exceeded. | [5 empty] | All data for use was rejected | [6 empty] | FS | Have 4 or more samples in last 5 or 10 yrs AND 0 samples exceeded. | FS | Have 4 or more samples in last 5 or 10 yrs AND 0 samples exceeded. |  | All data for use was rejected | [6 empty] | 0.5 | 0.5 | 0.5 | 0 | ug/l | 2007-05-30 | 2009-10-26 | River/Stream | Colorado River West | 39.4433 | -111.0406 | FS/ / / FS/ / / / / FS/ / / / | 5YR | Summary only for NONREJECTED data used in analysis. Refer to corresponding data report for all data considered in IR analysis. | UT14060009-003 | 1867 | BEAR CANYON - CK-1 - Upper Cedar Creek | Cadmium, Dissolved | 3 | Yes |  |  | 3A (insufficient data) | Less than 4 samples collected in last 5 or 10yrs | 1C//2B/4/3A////1C/3A/// | 10///10/(A) 2 or CF (C) 0.25 or CF////10/(A) 2 or CF (C) 0.25 or CF/// | ug/l | 0 | exceedences | [5 empty] | All data for use was rejected | [6 empty] | 0 | exceedences | 0 | exceedences | [8 empty] | 0.5 | 0.5 | 0.5 | 0 |  | 2009-06-03 | 2009-10-26 | River/Stream | Colorado River West | 39.4433 | -111.0406
Summary only for NONREJECTED data used in analysis. Refer to corresponding data report for all data considered in IR analysis. | 10YR | UT14060009-011 | 328 | COTTONWOOD/WILBERG - GWR02 - Grimes Wash L fk runoff | Cadmium, Dissolved | 4: 4/ | Yes |  |  | Assessed by use | Refer to Use Exceedence Column for Assessment Result | //2B/4///3C/////3C/ | ///10///(A) 2 or CF (C) 0.25 or CF/////(A) 2 or CF (C) 0.25 or CF/ | ug/l | [11 empty] | All data for use was rejected |  |  | FS | Have 4 or more samples in last 5 or 10 yrs AND 0 samples exceeded. | [7 empty] | All data for use was rejected |  |  | 0.5 | 0.5 | 0.5 | 0 | ug/l | 2006-06-15 | 2011-09-08 | River/Stream | Colorado River West | 39.3219 | -111.1247 | / / / FS/ / / / / / / / / | 5YR | Summary only for NONREJECTED data used in analysis. Refer to corresponding data report for all data considered in IR analysis. | UT14060009-011 | 328 | COTTONWOOD/WILBERG - GWR02 - Grimes Wash L fk runoff | Cadmium, Dissolved | 2 | Yes |  |  | 3A (insufficient data) | Less than 4 samples collected in last 5 or 10yrs | //2B/4///3C/////3C/ | ///10///(A) 2 or CF (C) 0.25 or CF/////(A) 2 or CF (C) 0.25 or CF/ | ug/l | [11 empty] | All data for use was rejected |  |  | 0 | exceedences | [10 empty] | 0.5 | 0.5 | 0.5 | 0 |  | 2011-06-22 | 2011-09-08 | River/Stream | Colorado River West | 39.3219 | -111.1247
Summary only for NONREJECTED data used in analysis. Refer to corresponding data report for all data considered in IR analysis. | 10YR | UT14060009-011 | 335 | COTTONWOOD/WILBERG - GWR03 - Grimes Wash BL mine (runoff) | Cadmium, Dissolved | 4: 4/ | Yes |  |  | Assessed by use | Refer to Use Exceedence Column for Assessment Result | //2B/4///3C/////3C/ | ///10///(A) 2 or CF (C) 0.25 or CF/////(A) 2 or CF (C) 0.25 or CF/ | ug/l | [11 empty] | All data for use was rejected |  |  | FS | Have 4 or more samples in last 5 or 10 yrs AND 0 samples exceeded. | [7 empty] | All data for use was rejected |  |  | 0.5 | 0.5 | 0.5 | 0 | ug/l | 2006-06-15 | 2011-09-08 | River/Stream | Colorado River West | 39.3175 | -111.1206 | / / / FS/ / / / / / / / / | 5YR | Summary only for NONREJECTED data used in analysis. Refer to corresponding data report for all data considered in IR analysis. | UT14060009-011 | 335 | COTTONWOOD/WILBERG - GWR03 - Grimes Wash BL mine (runoff) | Cadmium, Dissolved | 2 | Yes |  |  | 3A (insufficient data) | Less than 4 samples collected in last 5 or 10yrs | //2B/4///3C/////3C/ | ///10///(A) 2 or CF (C) 0.25 or CF/////(A) 2 or CF (C) 0.25 or CF/ | ug/l | [11 empty] | All data for use was rejected |  |  | 0 | exceedences | [10 empty] | 0.5 | 0.5 | 0.5 | 0 |  | 2011-06-22 | 2011-09-08 | River/Stream | Colorado River West | 39.3175 | -111.1206
Summary only for NONREJECTED data used in analysis. Refer to corresponding data report for all data considered in IR analysis. | 10YR | UT16010203-005 | 4905200 | LOGAN R AT MOUTH OF CANYON | Cadmium, Dissolved | 3A: 2/ 3D: 2/ 4: 6/ HH3A: 2/ HH3D: 2 | Yes |  |  | Assessed by use | Refer to Use Exceedence Column for Assessment Result | //2B/4/3A///3D//3A///3D | ///10/(A) 2 or CF (C) 0.25 or CF///(A) 2 or CF (C) 0.25 or CF//(A) 2 or CF (C) 0.25 or CF///(A) 2 or CF (C) 0.25 or CF | ug/l | [6 empty] | 3A | 0 exceedences |  |  |  |  | 3A | 0 exceedences | FS | Have 4 or more samples in last 5 or 10 yrs AND 0 samples exceeded. |  |  | 3A | 0 exceedences |  |  |  |  | 3A | 0 exceedences | 0.05 | 0.5 | 0.35 | 0.23238 | ug/l | 2003-07-18 | 2008-12-02 | River/Stream | Bear River | 41.7433 | 111.7844 | / / / FS/ 3A/ / / 3A/ / 3A/ / / 3A | 5YR | Summary only for NONREJECTED data used in analysis. Refer to corresponding data report for all data considered in IR analysis. | UT16010203-005 | 4905200 | LOGAN R AT MOUTH OF CANYON | Cadmium, Dissolved | 2 | Yes |  |  | 3A (insufficient data) | Less than 4 samples collected in last 5 or 10yrs | //2B/4/3A///3D//3A///3D | ///10/(A) 2 or CF (C) 0.25 or CF///(A) 2 or CF (C) 0.25 or CF//(A) 2 or CF (C) 0.25 or CF///(A) 2 or CF (C) 0.25 or CF | ug/l | [6 empty] | 0 | exceedences |  |  |  |  | 0 | exceedences | 0 | exceedences | [10 empty] | 0.05 | 0.05 | 0.05 | 0 |  | 2008-09-22 | 2008-12-02 | River/Stream | Bear River | 41.7433 | 111.7844
Summary only for NONREJECTED data used in analysis. Refer to corresponding data report for all data considered in IR analysis. | 10YR | UT16010203-006 | 4905240 | R FK LOGAN R AB LOGAN R | Cadmium, Dissolved | 3A: 2/ 3D: 2/ 4: 6/ HH3A: 2/ HH3D: 2 | Yes | Yes |  | Assessed by use | Refer to Use Exceedence Column for Assessment Result | //2B/4/3A///3D//3A///3D | ///10/(A) 2 or CF (C) 0.25 or CF///(A) 2 or CF (C) 0.25 or CF//(A) 2 or CF (C) 0.25 or CF///(A) 2 or CF (C) 0.25 or CF | ug/l | [6 empty] | 3A | 0 exceedences |  |  |  |  | 3A | 0 exceedences | FS | Have 4 or more samples in last 5 or 10 yrs AND 0 samples exceeded. |  |  | 3A | 0 exceedences |  |  |  |  | 3A | 0 exceedences | 0.05 | 0.5 | 0.35 | 0.23238 | ug/l | 2003-07-18 | 2008-12-02 | River/Stream | Bear River | 41.7802 | 111.6355 | / / / FS/ 3A/ / / 3A/ / 3A/ / / 3A | 5YR | Summary only for NONREJECTED data used in analysis. Refer to corresponding data report for all data considered in IR analysis. | UT16010203-006 | 4905240 | R FK LOGAN R AB LOGAN R | Cadmium, Dissolved | 2 | Yes | Yes |  | 3A (insufficient data) | Less than 4 samples collected in last 5 or 10yrs | //2B/4/3A///3D//3A///3D | ///10/(A) 2 or CF (C) 0.25 or CF///(A) 2 or CF (C) 0.25 or CF//(A) 2 or CF (C) 0.25 or CF///(A) 2 or CF (C) 0.25 or CF | ug/l | [6 empty] | 0 | exceedences |  |  |  |  | 0 | exceedences | 0 | exceedences | [10 empty] | 0.05 | 0.05 | 0.05 | 0 |  | 2008-09-22 | 2008-12-02 | River/Stream | Bear River | 41.7802 | 111.6355
Summary only for NONREJECTED data used in analysis. Refer to corresponding data report for all data considered in IR analysis. | 10YR | UT16010203-006 | 4905270 | TEMPLE FK AB LOGAN R | Cadmium, Dissolved | 3A: 1/ 3D: 1/ 4: 5/ HH3A: 1/ HH3D: 1 | Yes | Yes |  | Assessed by use | Refer to Use Exceedence Column for Assessment Result | //2B/4/3A///3D//3A///3D | ///10/(A) 2 or CF (C) 0.25 or CF///(A) 2 or CF (C) 0.25 or CF//(A) 2 or CF (C) 0.25 or CF///(A) 2 or CF (C) 0.25 or CF | ug/l | [6 empty] | 3A | 0 exceedences |  |  |  |  | 3A | 0 exceedences | FS | Have 4 or more samples in last 5 or 10 yrs AND 0 samples exceeded. |  |  | 3A | 0 exceedences |  |  |  |  | 3A | 0 exceedences | 0.05 | 0.5 | 0.41 | 0.20125 | ug/l | 2003-07-18 | 2008-12-02 | River/Stream | Bear River | 41.8338 | 111.5927 | / / / FS/ 3A/ / / 3A/ / 3A/ / / 3A | 5YR | Summary only for NONREJECTED data used in analysis. Refer to corresponding data report for all data considered in IR analysis. | UT16010203-006 | 4905270 | TEMPLE FK AB LOGAN R | Cadmium, Dissolved | 1 | Yes | Yes |  | 3A (insufficient data) | Less than 4 samples collected in last 5 or 10yrs | //2B/4/3A///3D//3A///3D | ///10/(A) 2 or CF (C) 0.25 or CF///(A) 2 or CF (C) 0.25 or CF//(A) 2 or CF (C) 0.25 or CF///(A) 2 or CF (C) 0.25 or CF | ug/l | [6 empty] | 0 | exceedences |  |  |  |  | 0 | exceedences | 0 | exceedences | [10 empty] | 0.05 | 0.05 | 0.05 |  |  | 2008-12-02 | 2008-12-02 | River/Stream | Bear River | 41.8338 | 111.5927
Summary only for NONREJECTED data used in analysis. Refer to corresponding data report for all data considered in IR analysis. | 10YR | UT16010203-006 | 4905300 | LOGAN R AT RED BANKS CAMPGROUND | Cadmium, Dissolved | 3A: 2/ 3D: 2/ 4: 6/ HH3A: 2/ HH3D: 2 | Yes |  |  | Assessed by use | Refer to Use Exceedence Column for Assessment Result | //2B/4/3A///3D//3A///3D | ///10/(A) 2 or CF (C) 0.25 or CF///(A) 2 or CF (C) 0.25 or CF//(A) 2 or CF (C) 0.25 or CF///(A) 2 or CF (C) 0.25 or CF | ug/l | [6 empty] | 3A | 0 exceedences |  |  |  |  | 3A | 0 exceedences | FS | Have 4 or more samples in last 5 or 10 yrs AND 0 samples exceeded. |  |  | 3A | 0 exceedences |  |  |  |  | 3A | 0 exceedences | 0.05 | 0.5 | 0.35 | 0.23238 | ug/l | 2003-07-18 | 2008-12-02 | River/Stream | Bear River | 41.9344 | 111.5677 | / / / FS/ 3A/ / / 3A/ / 3A/ / / 3A | 5YR | Summary only for NONREJECTED data used in analysis. Refer to corresponding data report for all data considered in IR analysis. | UT16010203-006 | 4905300 | LOGAN R AT RED BANKS CAMPGROUND | Cadmium, Dissolved | 2 | Yes |  |  | 3A (insufficient data) | Less than 4 samples collected in last 5 or 10yrs | //2B/4/3A///3D//3A///3D | ///10/(A) 2 or CF (C) 0.25 or CF///(A) 2 or CF (C) 0.25 or CF//(A) 2 or CF (C) 0.25 or CF///(A) 2 or CF (C) 0.25 or CF | ug/l | [6 empty] | 0 | exceedences |  |  |  |  | 0 | exceedences | 0 | exceedences | [10 empty] | 0.05 | 0.05 | 0.05 | 0 |  | 2008-09-22 | 2008-12-02 | River/Stream | Bear River | 41.9344 | 111.5677
Summary only for NONREJECTED data used in analysis. Refer to corresponding data report for all data considered in IR analysis. | 10YR | UT16010203-006 | 4905390 | BEAVER CK @ UT-243 XING | Cadmium, Dissolved | 3A: 2/ 3D: 2/ 4: 5/ HH3A: 2/ HH3D: 2 | Yes | Yes |  | Assessed by use | Refer to Use Exceedence Column for Assessment Result | //2B/4/3A///3D//3A///3D | ///10/(A) 2 or CF (C) 0.25 or CF///(A) 2 or CF (C) 0.25 or CF//(A) 2 or CF (C) 0.25 or CF///(A) 2 or CF (C) 0.25 or CF | ug/l | [6 empty] | 3A | 0 exceedences |  |  |  |  | 3A | 0 exceedences | FS | Have 4 or more samples in last 5 or 10 yrs AND 0 samples exceeded. |  |  | 3A | 0 exceedences |  |  |  |  | 3A | 0 exceedences | 0.05 | 0.5 | 0.32 | 0.24648 | ug/l | 2003-07-18 | 2008-12-02 | River/Stream | Bear River | 41.9705 | 111.5319 | / / / FS/ 3A/ / / 3A/ / 3A/ / / 3A | 5YR | Summary only for NONREJECTED data used in analysis. Refer to corresponding data report for all data considered in IR analysis. | UT16010203-006 | 4905390 | BEAVER CK @ UT-243 XING | Cadmium, Dissolved | 2 | Yes | Yes |  | 3A (insufficient data) | Less than 4 samples collected in last 5 or 10yrs | //2B/4/3A///3D//3A///3D | ///10/(A) 2 or CF (C) 0.25 or CF///(A) 2 or CF (C) 0.25 or CF//(A) 2 or CF (C) 0.25 or CF///(A) 2 or CF (C) 0.25 or CF | ug/l | [6 empty] | 0 | exceedences |  |  |  |  | 0 | exceedences | 0 | exceedences | [10 empty] | 0.05 | 0.05 | 0.05 | 0 |  | 2008-09-22 | 2008-12-02 | River/Stream | Bear River | 41.9705 | 111.5319
Summary only for NONREJECTED data used in analysis. Refer to corresponding data report for all data considered in IR analysis. | 10YR | UT16020101-020 | 4926850 | SILVER CK AT US40 XING E OF PARK CITY | Cadmium, Dissolved | 1C: 10/ 3A: 5/ 4: 10/ HH1C: 10/ HH3A: 5/ | Yes | Yes |  | Assessed by use | Refer to Use Exceedence Column for Assessment Result | 1C//2B/4/3A////1C/3A/// | 10///10/(A) 2 or CF (C) 0.25 or CF////10/(A) 2 or CF (C) 0.25 or CF/// | ug/l | FS | Have 4 or more samples in last 5 or 10 yrs AND 0 samples exceeded. |  |  |  |  | NS | Less 1 sample exceeded the Acute, 4 to 10 samples were evaluated, AND 1 or more samples exceeded the Chronic | [6 empty] | FS | Have 4 or more samples in last 5 or 10 yrs AND 0 samples exceeded. | FS | Have 4 or more samples in last 5 or 10 yrs AND 0 samples exceeded. | NS | Less 1 sample exceeded the Acute, 4 to 10 samples were evaluated, AND 1 or more samples exceeded the Chronic | [6 empty] | 0.282 | 3.1 | 1.2282 | 0.9795 | ug/l | 2003-07-10 | 2009-01-21 | River/Stream | Weber River | 40.683 | 111.4569 | FS/ / / FS/ NS/ / / / FS/ NS/ / / | 5YR | Summary only for NONREJECTED data used in analysis. Refer to corresponding data report for all data considered in IR analysis. | UT16020101-020 | 4926850 | SILVER CK AT US40 XING E OF PARK CITY | Cadmium, Dissolved | 1 | Yes |  |  | 3A (insufficient data) | Less than 4 samples collected in last 5 or 10yrs | 1C//2B/4/3A////1C/3A/// | 10///10/(A) 2 or CF (C) 0.25 or CF////10/(A) 2 or CF (C) 0.25 or CF/// | ug/l | 0 | exceedences |  |  |  |  | 0 | exceedences | [6 empty] | 0 | exceedences | 0 | exceedences | [8 empty] | 0.282 | 0.282 | 0.282 |  |  | 2009-01-21 | 2009-01-21 | River/Stream | Weber River | 40.683 | 111.4569
Summary only for NONREJECTED data used in analysis. Refer to corresponding data report for all data considered in IR analysis. | 10YR | UT15010008-013 | 4951260 | North Fk Virgin R at North Fork Rd | Cadmium, Dissolved | 1C: 10/ 3A: 5/ 4: 10/ HH1C: 10/ HH3A: 5/ | Yes | Yes |  | Assessed by use | Refer to Use Exceedence Column for Assessment Result | 1C/2A//4/3A////1C/3A/// | 10///10/(A) 2 or CF (C) 0.25 or CF////10/(A) 2 or CF (C) 0.25 or CF/// | ug/l | FS | Have 4 or more samples in last 5 or 10 yrs AND 0 samples exceeded. |  |  |  |  | FS | Less 1 sample exceeded the Acute, 4 to 10 samples were evaluated, 0 samples exceeded the Chronic | [6 empty] | FS | Have 4 or more samples in last 5 or 10 yrs AND 0 samples exceeded. | FS | Have 4 or more samples in last 5 or 10 yrs AND 0 samples exceeded. | FS | Less 1 sample exceeded the Acute, 4 to 10 samples were evaluated, 0 samples exceeded the Chronic | [6 empty] | 0.05 | 0.5 | 0.275 | 0.23717 | ug/l | 2006-01-14 | 2008-04-07 | River/Stream | Lower Colorado River | 37.3903 | 112.8255 | FS/ / / FS/ FS/ / / / FS/ FS/ / / | 5YR | Summary only for NONREJECTED data used in analysis. Refer to corresponding data report for all data considered in IR analysis. | UT15010008-013 | 4951260 | North Fk Virgin R at North Fork Rd | Cadmium, Dissolved | 2 | Yes | Yes |  | 3A (insufficient data) | Less than 4 samples collected in last 5 or 10yrs | 1C/2A//4/3A////1C/3A/// | 10///10/(A) 2 or CF (C) 0.25 or CF////10/(A) 2 or CF (C) 0.25 or CF/// | ug/l | 0 | exceedences |  |  |  |  | 0 | exceedences | [6 empty] | 0 | exceedences | 0 | exceedences | [8 empty] | 0.05 | 0.05 | 0.05 | 0 |  | 2008-01-23 | 2008-04-07 | River/Stream | Lower Colorado River | 37.3903 | 112.8255
Summary only for NONREJECTED data used in analysis. Refer to corresponding data report for all data considered in IR analysis. | 10YR | UT14060005-003 | 4933420 | MINNIE MAUD CREEK AB CNFL / NINE MILE CREEK | Cadmium, Dissolved | 3A: 5/ 4: 9/ HH3A: 5/ | Yes |  |  | Assessed by use | Refer to Use Exceedence Column for Assessment Result | //2B/4/3A/////3A/// | ///10/(A) 2 or CF (C) 0.25 or CF/////(A) 2 or CF (C) 0.25 or CF/// | ug/l | [6 empty] | NS | Less 1 sample exceeded the Acute, 4 to 10 samples were evaluated, AND 1 or more samples exceeded the Chronic | [6 empty] | FS | Have 4 or more samples in last 5 or 10 yrs AND 0 samples exceeded. |  |  | NS | Less 1 sample exceeded the Acute, 4 to 10 samples were evaluated, AND 1 or more samples exceeded the Chronic | [6 empty] | 0.05 | 1.67 | 0.43 | 0.51658 | ug/l | 2005-06-27 | 2008-12-18 | River/Stream | Uinta Basin | 39.775 | 110.5102 | / / / FS/ NS/ / / / / NS/ / / | 5YR | Summary only for NONREJECTED data used in analysis. Refer to corresponding data report for all data considered in IR analysis. | UT14060005-003 | 4933420 | MINNIE MAUD CREEK AB CNFL / NINE MILE CREEK | Cadmium, Dissolved | 2 | Yes |  |  | 3A (insufficient data) | Less than 4 samples collected in last 5 or 10yrs | //2B/4/3A/////3A/// | ///10/(A) 2 or CF (C) 0.25 or CF/////(A) 2 or CF (C) 0.25 or CF/// | ug/l | [6 empty] | 0 | exceedences | [6 empty] | 0 | exceedences | [10 empty] | 0.05 | 0.05 | 0.05 | 0 |  | 2008-09-08 | 2008-12-18 | River/Stream | Uinta Basin | 39.775 | 110.5102
Summary only for NONREJECTED data used in analysis. Refer to corresponding data report for all data considered in IR analysis. | 10YR | UT14060004-013 | 4936560 | CO-OP CREEK @ NARROWS 1 1/4 MI BL USFS BNDY | Cadmium, Dissolved | 1C: 4/ 3A: 2/ 4: 4/ HH1C: 4/ HH3A: 2/ | Yes | Yes | Yes | Assessed by use | Refer to Use Exceedence Column for Assessment Result | 1C//2B/4/3A////1C/3A/// | 10///10/(A) 2 or CF (C) 0.25 or CF////10/(A) 2 or CF (C) 0.25 or CF/// | ug/l | FS | Have 4 or more samples in last 5 or 10 yrs AND 0 samples exceeded. |  |  |  |  | 3A | 0 exceedences | [6 empty] | FS | Have 4 or more samples in last 5 or 10 yrs AND 0 samples exceeded. | FS | Have 4 or more samples in last 5 or 10 yrs AND 0 samples exceeded. | 3A | 0 exceedences | [6 empty] | 0.05 | 0.5 | 0.275 | 0.25981 | ug/l | 2005-06-20 | 2010-09-10 | River/Stream | Uinta Basin | 40.2958 | 111.1732 | FS/ / / FS/ 3A/ / / / FS/ 3A/ / / | 5YR | Summary only for NONREJECTED data used in analysis. Refer to corresponding data report for all data considered in IR analysis. | UT14060004-013 | 4936560 | CO-OP CREEK @ NARROWS 1 1/4 MI BL USFS BNDY | Cadmium, Dissolved | 2 | Yes | Yes | Yes | 3A (insufficient data) | Less than 4 samples collected in last 5 or 10yrs | 1C//2B/4/3A////1C/3A/// | 10///10/(A) 2 or CF (C) 0.25 or CF////10/(A) 2 or CF (C) 0.25 or CF/// | ug/l | 0 | exceedences |  |  |  |  | 0 | exceedences | [6 empty] | 0 | exceedences | 0 | exceedences | [8 empty] | 0.05 | 0.05 | 0.05 | 0 |  | 2010-06-15 | 2010-09-10 | River/Stream | Uinta Basin | 40.2958 | 111.1732
Summary only for NONREJECTED data used in analysis. Refer to corresponding data report for all data considered in IR analysis. | 10YR | UT14060007-003 | 4933090 | PRICE R BL CNFL/ WHITE R | Cadmium, Dissolved | 1C: 8/ 3A: 6/ 4: 8/ HH1C: 8/ HH3A: 6/ | Yes | Yes |  | Assessed by use | Refer to Use Exceedence Column for Assessment Result | 1C//2B/4/3A////1C/3A/// | 10///10/(A) 2 or CF (C) 0.25 or CF////10/(A) 2 or CF (C) 0.25 or CF/// | ug/l | FS | Have 4 or more samples in last 5 or 10 yrs AND 0 samples exceeded. |  |  |  |  | FS | Less 1 sample exceeded the Acute, 4 to 10 samples were evaluated, 0 samples exceeded the Chronic | [6 empty] | FS | Have 4 or more samples in last 5 or 10 yrs AND 0 samples exceeded. | FS | Have 4 or more samples in last 5 or 10 yrs AND 0 samples exceeded. | FS | Less 1 sample exceeded the Acute, 4 to 10 samples were evaluated, 0 samples exceeded the Chronic | [6 empty] | 0.05 | 0.5 | 0.1625 | 0.20831 | ug/l | 2003-01-21 | 2012-11-07 | River/Stream | Colorado River West | 39.8436 | 110.9971 | FS/ / / FS/ FS/ / / / FS/ FS/ / / | 5YR | Summary only for NONREJECTED data used in analysis. Refer to corresponding data report for all data considered in IR analysis. | UT14060007-003 | 4933090 | PRICE R BL CNFL/ WHITE R | Cadmium, Dissolved | 3 | Yes | Yes |  | 3A (insufficient data) | Less than 4 samples collected in last 5 or 10yrs | 1C//2B/4/3A////1C/3A/// | 10///10/(A) 2 or CF (C) 0.25 or CF////10/(A) 2 or CF (C) 0.25 or CF/// | ug/l | 0 | exceedences |  |  |  |  | 0 | exceedences | [6 empty] | 0 | exceedences | 0 | exceedences | [8 empty] | 0.05 | 0.05 | 0.05 | 0 |  | 2008-04-29 | 2012-11-07 | River/Stream | Colorado River West | 39.8436 | 110.9971
Summary only for NONREJECTED data used in analysis. Refer to corresponding data report for all data considered in IR analysis. | 10YR | UT14060009-012 | 4930800 | FERRON CK BL FERRON LAGOONS 002 | Cadmium, Dissolved | 3C: 2/ 4: 4/ HH3C: 2/ | Yes | Yes |  | Assessed by use | Refer to Use Exceedence Column for Assessment Result | //2B/4///3C/////3C/ | ///10///(A) 2 or CF (C) 0.25 or CF/////(A) 2 or CF (C) 0.25 or CF/ | ug/l | [10 empty] | 3A | 0 exceedences |  |  | FS | Have 4 or more samples in last 5 or 10 yrs AND 0 samples exceeded. | [6 empty] | 3A | 0 exceedences |  |  | 0.05 | 0.5 | 0.275 | 0.25981 | ug/l | 2003-01-23 | 2010-08-24 | River/Stream | Colorado River West | 39.0777 | 111.094 | / / / FS/ / / 3A/ / / / / 3A/ | 5YR | Summary only for NONREJECTED data used in analysis. Refer to corresponding data report for all data considered in IR analysis. | UT14060009-012 | 4930800 | FERRON CK BL FERRON LAGOONS 002 | Cadmium, Dissolved | 1 | Yes |  |  | 3A (insufficient data) | Less than 4 samples collected in last 5 or 10yrs | //2B/4///3C/////3C/ | ///10///(A) 2 or CF (C) 0.25 or CF/////(A) 2 or CF (C) 0.25 or CF/ | ug/l | [10 empty] | 0 | exceedences |  |  | 0 | exceedences | [10 empty] | 0.05 | 0.05 | 0.05 |  |  | 2010-08-24 | 2010-08-24 | River/Stream | Colorado River West | 39.0777 | 111.094
Summary only for NONREJECTED data used in analysis. Refer to corresponding data report for all data considered in IR analysis. | 10YR | UT14060009-012 | 4930820 | FERRON CK AB FERRON LAGOONS 001 AT U10 XING | Cadmium, Dissolved | 3C: 4/ 4: 6/ HH3C: 4/ | Yes | Yes |  | Assessed by use | Refer to Use Exceedence Column for Assessment Result | //2B/4///3C/////3C/ | ///10///(A) 2 or CF (C) 0.25 or CF/////(A) 2 or CF (C) 0.25 or CF/ | ug/l | [10 empty] | FS | Less 1 sample exceeded the Acute, 4 to 10 samples were evaluated, 0 samples exceeded the Chronic |  |  | FS | Have 4 or more samples in last 5 or 10 yrs AND 0 samples exceeded. | [6 empty] | FS | Less 1 sample exceeded the Acute, 4 to 10 samples were evaluated, 0 samples exceeded the Chronic |  |  | 0.05 | 0.5 | 0.2 | 0.23238 | ug/l | 2003-01-23 | 2012-11-06 | River/Stream | Colorado River West | 39.0816 | 111.1327 | / / / FS/ / / FS/ / / / / FS/ | 5YR | Summary only for NONREJECTED data used in analysis. Refer to corresponding data report for all data considered in IR analysis. | UT14060009-012 | 4930820 | FERRON CK AB FERRON LAGOONS 001 AT U10 XING | Cadmium, Dissolved | 3 | Yes |  |  | 3A (insufficient data) | Less than 4 samples collected in last 5 or 10yrs | //2B/4///3C/////3C/ | ///10///(A) 2 or CF (C) 0.25 or CF/////(A) 2 or CF (C) 0.25 or CF/ | ug/l | [10 empty] | 0 | exceedences |  |  | 0 | exceedences | [10 empty] | 0.05 | 0.05 | 0.05 | 0 |  | 2008-01-23 | 2012-11-06 | River/Stream | Colorado River West | 39.0816 | 111.1327
Summary only for NONREJECTED data used in analysis. Refer to corresponding data report for all data considered in IR analysis. | 10YR | UT14060009-007 | 4930950 | COTTONWOOD CREEK AB GRIMES WASH | Cadmium, Dissolved | 1C: 5/ 3A: 3/ 4: 5/ HH1C: 5/ HH3A: 3/ | Yes | Yes |  | Assessed by use | Refer to Use Exceedence Column for Assessment Result | 1C//2B/4/3A////1C/3A/// | 10///10/(A) 2 or CF (C) 0.25 or CF////10/(A) 2 or CF (C) 0.25 or CF/// | ug/l | FS | Have 4 or more samples in last 5 or 10 yrs AND 0 samples exceeded. |  |  |  |  | 3A | 0 exceedences | [6 empty] | FS | Have 4 or more samples in last 5 or 10 yrs AND 0 samples exceeded. | FS | Have 4 or more samples in last 5 or 10 yrs AND 0 samples exceeded. | 3A | 0 exceedences | [6 empty] | 0.05 | 0.5 | 0.23 | 0.24648 | ug/l | 2003-01-23 | 2008-04-30 | River/Stream | Colorado River West | 39.2483 | 111.0941 | FS/ / / FS/ 3A/ / / / FS/ 3A/ / / | 5YR | Summary only for NONREJECTED data used in analysis. Refer to corresponding data report for all data considered in IR analysis. | UT14060009-007 | 4930950 | COTTONWOOD CREEK AB GRIMES WASH | Cadmium, Dissolved | 2 | Yes |  |  | 3A (insufficient data) | Less than 4 samples collected in last 5 or 10yrs | 1C//2B/4/3A////1C/3A/// | 10///10/(A) 2 or CF (C) 0.25 or CF////10/(A) 2 or CF (C) 0.25 or CF/// | ug/l | 0 | exceedences |  |  |  |  | 0 | exceedences | [6 empty] | 0 | exceedences | 0 | exceedences | [8 empty] | 0.05 | 0.05 | 0.05 | 0 |  | 2008-01-24 | 2008-04-30 | River/Stream | Colorado River West | 39.2483 | 111.0941
Summary only for NONREJECTED data used in analysis. Refer to corresponding data report for all data considered in IR analysis. | 10YR | UT14060004-009 | 4936200 | CURRANT CREEK BL CNFL / LAYOUT CK @ USFS BNDY | Cadmium, Dissolved | 1C: 4/ 3A: 2/ 4: 4/ HH1C: 4/ HH3A: 2/ | Yes | Yes | Yes | Assessed by use | Refer to Use Exceedence Column for Assessment Result | 1C//2B/4/3A////1C/3A/// | 10///10/(A) 2 or CF (C) 0.25 or CF////10/(A) 2 or CF (C) 0.25 or CF/// | ug/l | FS | Have 4 or more samples in last 5 or 10 yrs AND 0 samples exceeded. |  |  |  |  | 3A | 0 exceedences | [6 empty] | FS | Have 4 or more samples in last 5 or 10 yrs AND 0 samples exceeded. | FS | Have 4 or more samples in last 5 or 10 yrs AND 0 samples exceeded. | 3A | 0 exceedences | [6 empty] | 0.05 | 0.5 | 0.275 | 0.25981 | ug/l | 2006-06-26 | 2010-09-10 | River/Stream | Uinta Basin | 40.2994 | 111.011 | FS/ / / FS/ 3A/ / / / FS/ 3A/ / / | 5YR | Summary only for NONREJECTED data used in analysis. Refer to corresponding data report for all data considered in IR analysis. | UT14060004-009 | 4936200 | CURRANT CREEK BL CNFL / LAYOUT CK @ USFS BNDY | Cadmium, Dissolved | 2 | Yes | Yes | Yes | 3A (insufficient data) | Less than 4 samples collected in last 5 or 10yrs | 1C//2B/4/3A////1C/3A/// | 10///10/(A) 2 or CF (C) 0.25 or CF////10/(A) 2 or CF (C) 0.25 or CF/// | ug/l | 0 | exceedences |  |  |  |  | 0 | exceedences | [6 empty] | 0 | exceedences | 0 | exceedences | [8 empty] | 0.05 | 0.05 | 0.05 | 0 |  | 2010-06-15 | 2010-09-10 | River/Stream | Uinta Basin | 40.2994 | 111.011
Summary only for NONREJECTED data used in analysis. Refer to corresponding data report for all data considered in IR analysis. | 10YR | UT14060004-012 | 4936290 | WILLOW CREEK BL CNFL / FRENCH HOLLOW | Cadmium, Dissolved | 1C: 5/ 3A: 3/ 4: 5/ HH1C: 5/ HH3A: 3/ | Yes | Yes | Yes | Assessed by use | Refer to Use Exceedence Column for Assessment Result | 1C//2B/4/3A////1C/3A/// | 10///10/(A) 2 or CF (C) 0.25 or CF////10/(A) 2 or CF (C) 0.25 or CF/// | ug/l | FS | Have 4 or more samples in last 5 or 10 yrs AND 0 samples exceeded. |  |  |  |  | 3A | 0 exceedences | [6 empty] | FS | Have 4 or more samples in last 5 or 10 yrs AND 0 samples exceeded. | FS | Have 4 or more samples in last 5 or 10 yrs AND 0 samples exceeded. | 3A | 0 exceedences | [6 empty] | 0.05 | 0.5 | 0.23 | 0.24648 | ug/l | 2006-06-28 | 2009-10-09 | River/Stream | Uinta Basin | 40.0683 | 111.0724 | FS/ / / FS/ 3A/ / / / FS/ 3A/ / / | 5YR | Summary only for NONREJECTED data used in analysis. Refer to corresponding data report for all data considered in IR analysis. | UT14060004-012 | 4936290 | WILLOW CREEK BL CNFL / FRENCH HOLLOW | Cadmium, Dissolved | 3 | Yes | Yes | Yes | 3A (insufficient data) | Less than 4 samples collected in last 5 or 10yrs | 1C//2B/4/3A////1C/3A/// | 10///10/(A) 2 or CF (C) 0.25 or CF////10/(A) 2 or CF (C) 0.25 or CF/// | ug/l | 0 | exceedences |  |  |  |  | 0 | exceedences | [6 empty] | 0 | exceedences | 0 | exceedences | [8 empty] | 0.05 | 0.05 | 0.05 | 0 |  | 2009-06-27 | 2009-10-09 | River/Stream | Uinta Basin | 40.0683 | 111.0724
Summary only for NONREJECTED data used in analysis. Refer to corresponding data report for all data considered in IR analysis. | 10YR | UT14060004-013 | 4936520 | STREEPER CREEK AB INDIAN CREEK ROAD | Cadmium, Dissolved | 1C: 5/ 3A: 1/ 4: 5/ HH1C: 5/ HH3A: 1/ | Yes |  |  | Assessed by use | Refer to Use Exceedence Column for Assessment Result | 1C//2B/4/3A////1C/3A/// | 10///10/(A) 2 or CF (C) 0.25 or CF////10/(A) 2 or CF (C) 0.25 or CF/// | ug/l | FS | Have 4 or more samples in last 5 or 10 yrs AND 0 samples exceeded. |  |  |  |  | 3A | 0 exceedences | [6 empty] | FS | Have 4 or more samples in last 5 or 10 yrs AND 0 samples exceeded. | FS | Have 4 or more samples in last 5 or 10 yrs AND 0 samples exceeded. | 3A | 0 exceedences | [6 empty] | 0.05 | 0.5 | 0.41 | 0.20125 | ug/l | 2003-09-02 | 2011-01-12 | River/Stream | Uinta Basin | 40.0977 | 111.1979 | FS/ / / FS/ 3A/ / / / FS/ 3A/ / / | 5YR | Summary only for NONREJECTED data used in analysis. Refer to corresponding data report for all data considered in IR analysis. | UT14060004-013 | 4936520 | STREEPER CREEK AB INDIAN CREEK ROAD | Cadmium, Dissolved | 1 | Yes |  |  | 3A (insufficient data) | Less than 4 samples collected in last 5 or 10yrs | 1C//2B/4/3A////1C/3A/// | 10///10/(A) 2 or CF (C) 0.25 or CF////10/(A) 2 or CF (C) 0.25 or CF/// | ug/l | 0 | exceedences |  |  |  |  | 0 | exceedences | [6 empty] | 0 | exceedences | 0 | exceedences | [8 empty] | 0.05 | 0.05 | 0.05 |  |  | 2011-01-12 | 2011-01-12 | River/Stream | Uinta Basin | 40.0977 | 111.1979
Summary only for NONREJECTED data used in analysis. Refer to corresponding data report for all data considered in IR analysis. | 10YR | UT14060003-005 | 4934230 | ANTELOPE CK AT US40 XING | Cadmium, Dissolved | 1C: 7/ 3A: 3/ 4: 7/ HH1C: 7/ HH3A: 3/ | Yes |  |  | Assessed by use | Refer to Use Exceedence Column for Assessment Result | 1C//2B/4/3A////1C/3A/// | 10///10/(A) 2 or CF (C) 0.25 or CF////10/(A) 2 or CF (C) 0.25 or CF/// | ug/l | FS | Have 4 or more samples in last 5 or 10 yrs AND 0 samples exceeded. |  |  |  |  | 3A | 0 exceedences | [6 empty] | FS | Have 4 or more samples in last 5 or 10 yrs AND 0 samples exceeded. | FS | Have 4 or more samples in last 5 or 10 yrs AND 0 samples exceeded. | 3A | 0 exceedences | [6 empty] | 0.05 | 0.5 | 0.30714 | 0.24054 | ug/l | 2005-07-21 | 2010-12-06 | River/Stream | Uinta Basin | 40.1544 | 110.2065 | FS/ / / FS/ 3A/ / / / FS/ 3A/ / / | 5YR | Summary only for NONREJECTED data used in analysis. Refer to corresponding data report for all data considered in IR analysis. | UT14060003-005 | 4934230 | ANTELOPE CK AT US40 XING | Cadmium, Dissolved | 3 | Yes |  |  | 3A (insufficient data) | Less than 4 samples collected in last 5 or 10yrs | 1C//2B/4/3A////1C/3A/// | 10///10/(A) 2 or CF (C) 0.25 or CF////10/(A) 2 or CF (C) 0.25 or CF/// | ug/l | 0 | exceedences |  |  |  |  | 0 | exceedences | [6 empty] | 0 | exceedences | 0 | exceedences | [8 empty] | 0.05 | 0.05 | 0.05 | 0 |  | 2010-10-25 | 2010-12-06 | River/Stream | Uinta Basin | 40.1544 | 110.2065
Summary only for NONREJECTED data used in analysis. Refer to corresponding data report for all data considered in IR analysis. | 10YR | UT16030004-009 | 4946840 | San Pitch R ab Fairview WWTP @ Restoration Project | Cadmium, Dissolved | 3A: 2/ 4: 5/ HH3A: 2/ | Yes |  |  | Assessed by use | Refer to Use Exceedence Column for Assessment Result | //2B/4/3A/////3A/// | ///10/(A) 2 or CF (C) 0.25 or CF/////(A) 2 or CF (C) 0.25 or CF/// | ug/l | [6 empty] | 3A | 0 exceedences | [6 empty] | FS | Have 4 or more samples in last 5 or 10 yrs AND 0 samples exceeded. |  |  | 3A | 0 exceedences | [6 empty] | 0.05 | 0.5 | 0.32 | 0.24648 | ug/l | 2006-07-27 | 2009-11-10 | River/Stream | Sevier River | 39.6083 | 111.4474 | / / / FS/ 3A/ / / / / 3A/ / / | 5YR | Summary only for NONREJECTED data used in analysis. Refer to corresponding data report for all data considered in IR analysis. | UT16030004-009 | 4946840 | San Pitch R ab Fairview WWTP @ Restoration Project | Cadmium, Dissolved | 1 | Yes |  |  | 3A (insufficient data) | Less than 4 samples collected in last 5 or 10yrs | //2B/4/3A/////3A/// | ///10/(A) 2 or CF (C) 0.25 or CF/////(A) 2 or CF (C) 0.25 or CF/// | ug/l | [6 empty] | 0 | exceedences | [6 empty] | 0 | exceedences | [10 empty] | 0.05 | 0.05 | 0.05 |  |  | 2009-11-10 | 2009-11-10 | River/Stream | Sevier River | 39.6083 | 111.4474
Summary only for NONREJECTED data used in analysis. Refer to corresponding data report for all data considered in IR analysis. | 10YR | UT14060007-001 | 4932830 | WHITE R AT US50 6 XING AT USGS GAGE | Cadmium, Dissolved | 1C: 8/ 3A: 5/ 4: 8/ HH1C: 8/ HH3A: 5/ | Yes | Yes |  | Assessed by use | Refer to Use Exceedence Column for Assessment Result | 1C//2B/4/3A////1C/3A/// | 10///10/(A) 2 or CF (C) 0.25 or CF////10/(A) 2 or CF (C) 0.25 or CF/// | ug/l | FS | Have 4 or more samples in last 5 or 10 yrs AND 0 samples exceeded. |  |  |  |  | FS | Less 1 sample exceeded the Acute, 4 to 10 samples were evaluated, 0 samples exceeded the Chronic | [6 empty] | FS | Have 4 or more samples in last 5 or 10 yrs AND 0 samples exceeded. | FS | Have 4 or more samples in last 5 or 10 yrs AND 0 samples exceeded. | FS | Less 1 sample exceeded the Acute, 4 to 10 samples were evaluated, 0 samples exceeded the Chronic | [6 empty] | 0.05 | 0.5 | 0.21875 | 0.2329 | ug/l | 2003-01-21 | 2012-11-07 | River/Stream | Colorado River West | 39.8761 | 111.0374 | FS/ / / FS/ FS/ / / / FS/ FS/ / / | 5YR | Summary only for NONREJECTED data used in analysis. Refer to corresponding data report for all data considered in IR analysis. | UT14060007-001 | 4932830 | WHITE R AT US50 6 XING AT USGS GAGE | Cadmium, Dissolved | 3 | Yes | Yes |  | 3A (insufficient data) | Less than 4 samples collected in last 5 or 10yrs | 1C//2B/4/3A////1C/3A/// | 10///10/(A) 2 or CF (C) 0.25 or CF////10/(A) 2 or CF (C) 0.25 or CF/// | ug/l | 0 | exceedences |  |  |  |  | 0 | exceedences | [6 empty] | 0 | exceedences | 0 | exceedences | [8 empty] | 0.05 | 0.05 | 0.05 | 0 |  | 2008-04-29 | 2012-11-07 | River/Stream | Colorado River West | 39.8761 | 111.0374
Summary only for NONREJECTED data used in analysis. Refer to corresponding data report for all data considered in IR analysis. | 10YR | UT14060005-003 | 4933280 | COTTONWOOD CREEK T12S R16E SEC31 SE1/4 SW1/4 | Cadmium, Dissolved | 3A: 1/ 4: 4/ HH3A: 1/ | Yes | Yes |  | Assessed by use | Refer to Use Exceedence Column for Assessment Result | //2B/4/3A/////3A/// | ///10/(A) 2 or CF (C) 0.25 or CF/////(A) 2 or CF (C) 0.25 or CF/// | ug/l | [6 empty] | 3A | 0 exceedences | [6 empty] | FS | Have 4 or more samples in last 5 or 10 yrs AND 0 samples exceeded. |  |  | 3A | 0 exceedences | [6 empty] | 0.05 | 0.5 | 0.3875 | 0.225 | ug/l | 2006-08-14 | 2008-09-08 | River/Stream | Uinta Basin | 39.7269 | 110.1697 | / / / FS/ 3A/ / / / / 3A/ / / | 5YR | Summary only for NONREJECTED data used in analysis. Refer to corresponding data report for all data considered in IR analysis. | UT14060005-003 | 4933280 | COTTONWOOD CREEK T12S R16E SEC31 SE1/4 SW1/4 | Cadmium, Dissolved | 1 | Yes |  |  | 3A (insufficient data) | Less than 4 samples collected in last 5 or 10yrs | //2B/4/3A/////3A/// | ///10/(A) 2 or CF (C) 0.25 or CF/////(A) 2 or CF (C) 0.25 or CF/// | ug/l | [6 empty] | 0 | exceedences | [6 empty] | 0 | exceedences | [10 empty] | 0.05 | 0.05 | 0.05 |  |  | 2008-09-08 | 2008-09-08 | River/Stream | Uinta Basin | 39.7269 | 110.1697
Summary only for NONREJECTED data used in analysis. Refer to corresponding data report for all data considered in IR analysis. | 10YR | UT14060005-003 | 4933288 | Nine Mile Canyon Ck Bl Dry Canyon | Cadmium, Dissolved | 3A: 4/ 4: 9/ HH3A: 4/ | Yes | Yes |  | Assessed by use | Refer to Use Exceedence Column for Assessment Result | //2B/4/3A/////3A/// | ///10/(A) 2 or CF (C) 0.25 or CF/////(A) 2 or CF (C) 0.25 or CF/// | ug/l | [6 empty] | FS | Less 1 sample exceeded the Acute, 4 to 10 samples were evaluated, 0 samples exceeded the Chronic | [6 empty] | FS | Have 4 or more samples in last 5 or 10 yrs AND 0 samples exceeded. |  |  | FS | Less 1 sample exceeded the Acute, 4 to 10 samples were evaluated, 0 samples exceeded the Chronic | [6 empty] | 0.05 | 0.5 | 0.3 | 0.23717 | ug/l | 2005-12-21 | 2008-12-18 | River/Stream | Uinta Basin | 39.7849 | 110.1692 | / / / FS/ FS/ / / / / FS/ / / | 5YR | Summary only for NONREJECTED data used in analysis. Refer to corresponding data report for all data considered in IR analysis. | UT14060005-003 | 4933288 | Nine Mile Canyon Ck Bl Dry Canyon | Cadmium, Dissolved | 2 | Yes |  |  | 3A (insufficient data) | Less than 4 samples collected in last 5 or 10yrs | //2B/4/3A/////3A/// | ///10/(A) 2 or CF (C) 0.25 or CF/////(A) 2 or CF (C) 0.25 or CF/// | ug/l | [6 empty] | 0 | exceedences | [6 empty] | 0 | exceedences | [10 empty] | 0.05 | 0.05 | 0.05 | 0 |  | 2008-09-08 | 2008-12-18 | River/Stream | Uinta Basin | 39.7849 | 110.1692
Summary only for NONREJECTED data used in analysis. Refer to corresponding data report for all data considered in IR analysis. | 10YR | UT15010008-011 | 4950850 | VIRGIN R 1 MI E OF VIRGIN | Cadmium, Dissolved | 1C: 5/ 3C: 2/ 4: 5/ HH1C: 5/ HH3C: 2/ | Yes |  |  | Assessed by use | Refer to Use Exceedence Column for Assessment Result | 1C//2B/4///3C//1C///3C/ | 10///10///(A) 2 or CF (C) 0.25 or CF//10///(A) 2 or CF (C) 0.25 or CF/ | ug/l | FS | Have 4 or more samples in last 5 or 10 yrs AND 0 samples exceeded. | [8 empty] | 3A | 0 exceedences |  |  | FS | Have 4 or more samples in last 5 or 10 yrs AND 0 samples exceeded. | FS | Have 4 or more samples in last 5 or 10 yrs AND 0 samples exceeded. |  |  |  |  | 3A | 0 exceedences |  |  | 0.05 | 0.5 | 0.32 | 0.24648 | ug/l | 2006-07-26 | 2012-10-23 | River/Stream | Lower Colorado River | 37.2038 | 113.1801 | FS/ / / FS/ / / 3A/ / FS/ / / 3A/ | 5YR | Summary only for NONREJECTED data used in analysis. Refer to corresponding data report for all data considered in IR analysis. | UT15010008-011 | 4950850 | VIRGIN R 1 MI E OF VIRGIN | Cadmium, Dissolved | 1 | Yes |  |  | 3A (insufficient data) | Less than 4 samples collected in last 5 or 10yrs | 1C//2B/4///3C//1C///3C/ | 10///10///(A) 2 or CF (C) 0.25 or CF//10///(A) 2 or CF (C) 0.25 or CF/ | ug/l | 0 | exceedences | [8 empty] | 0 | exceedences |  |  | 0 | exceedences | 0 | exceedences | [8 empty] | 0.05 | 0.05 | 0.05 |  |  | 2012-10-23 | 2012-10-23 | River/Stream | Lower Colorado River | 37.2038 | 113.1801
Summary only for NONREJECTED data used in analysis. Refer to corresponding data report for all data considered in IR analysis. | 10YR | UT14030005-005 | 4956360 | MILL CK BL CNFL / PACK CK | Cadmium, Dissolved | 1C: 6/ 3A: 3/ 4: 6/ HH1C: 6/ HH3A: 3/ | Yes | Yes |  | Assessed by use | Refer to Use Exceedence Column for Assessment Result | 1C//2B/4/3A////1C/3A/// | 10///10/(A) 2 or CF (C) 0.25 or CF////10/(A) 2 or CF (C) 0.25 or CF/// | ug/l | FS | Have 4 or more samples in last 5 or 10 yrs AND 0 samples exceeded. |  |  |  |  | 3A | 0 exceedences | [6 empty] | FS | Have 4 or more samples in last 5 or 10 yrs AND 0 samples exceeded. | FS | Have 4 or more samples in last 5 or 10 yrs AND 0 samples exceeded. | 3A | 0 exceedences | [6 empty] | 0.05 | 0.5 | 0.275 | 0.24648 | ug/l | 2003-01-22 | 2012-11-05 | River/Stream | Colorado River Southeast | 38.5722 | 109.561 | FS/ / / FS/ 3A/ / / / FS/ 3A/ / / | 5YR | Summary only for NONREJECTED data used in analysis. Refer to corresponding data report for all data considered in IR analysis. | UT14030005-005 | 4956360 | MILL CK BL CNFL / PACK CK | Cadmium, Dissolved | 3 | Yes |  |  | 3A (insufficient data) | Less than 4 samples collected in last 5 or 10yrs | 1C//2B/4/3A////1C/3A/// | 10///10/(A) 2 or CF (C) 0.25 or CF////10/(A) 2 or CF (C) 0.25 or CF/// | ug/l | 0 | exceedences |  |  |  |  | 0 | exceedences | [6 empty] | 0 | exceedences | 0 | exceedences | [8 empty] | 0.05 | 0.05 | 0.05 | 0 |  | 2008-08-26 | 2012-11-05 | River/Stream | Colorado River Southeast | 38.5722 | 109.561
Summary only for NONREJECTED data used in analysis. Refer to corresponding data report for all data considered in IR analysis. | 10YR | UT14080201-004 | 4953460 | JOHNSON CK AB RECAPTURE RES AB DIVERSION | Cadmium, Dissolved | 1C: 4/ 3A: 2/ 4: 4/ HH1C: 4/ HH3A: 2/ | Yes | Yes |  | Assessed by use | Refer to Use Exceedence Column for Assessment Result | 1C//2B/4/3A////1C/3A/// | 10///10/(A) 2 or CF (C) 0.25 or CF////10/(A) 2 or CF (C) 0.25 or CF/// | ug/l | FS | Have 4 or more samples in last 5 or 10 yrs AND 0 samples exceeded. |  |  |  |  | 3A | 0 exceedences | [6 empty] | FS | Have 4 or more samples in last 5 or 10 yrs AND 0 samples exceeded. | FS | Have 4 or more samples in last 5 or 10 yrs AND 0 samples exceeded. | 3A | 0 exceedences | [6 empty] | 0.05 | 0.5 | 0.275 | 0.25981 | ug/l | 2003-03-26 | 2008-04-30 | River/Stream | Colorado River Southeast | 37.7312 | 109.5105 | FS/ / / FS/ 3A/ / / / FS/ 3A/ / / | 5YR | Summary only for NONREJECTED data used in analysis. Refer to corresponding data report for all data considered in IR analysis. | UT14080201-004 | 4953460 | JOHNSON CK AB RECAPTURE RES AB DIVERSION | Cadmium, Dissolved | 1 | Yes |  |  | 3A (insufficient data) | Less than 4 samples collected in last 5 or 10yrs | 1C//2B/4/3A////1C/3A/// | 10///10/(A) 2 or CF (C) 0.25 or CF////10/(A) 2 or CF (C) 0.25 or CF/// | ug/l | 0 | exceedences |  |  |  |  | 0 | exceedences | [6 empty] | 0 | exceedences | 0 | exceedences | [8 empty] | 0.05 | 0.05 | 0.05 |  |  | 2008-04-30 | 2008-04-30 | River/Stream | Colorado River Southeast | 37.7312 | 109.5105
Summary only for NONREJECTED data used in analysis. Refer to corresponding data report for all data considered in IR analysis. | 10YR | UT14080203-007 | 4953610 | MONTEZUMA CK BL CNFL / VERDURE CK | Cadmium, Dissolved | 1C: 6/ 3B: 3/ 4: 6/ HH1C: 6/ HH3B: 3/ | Yes | Yes |  | Assessed by use | Refer to Use Exceedence Column for Assessment Result | 1C/2A//4//3B///1C//3B// | 10///10//(A) 2 or CF (C) 0.25 or CF///10//(A) 2 or CF (C) 0.25 or CF// | ug/l | FS | Have 4 or more samples in last 5 or 10 yrs AND 0 samples exceeded. | [6 empty] | 3A | 0 exceedences |  |  |  |  | FS | Have 4 or more samples in last 5 or 10 yrs AND 0 samples exceeded. | FS | Have 4 or more samples in last 5 or 10 yrs AND 0 samples exceeded. |  |  | 3A | 0 exceedences |  |  |  |  | 0.05 | 0.5 | 0.275 | 0.24648 | ug/l | 2003-01-22 | 2008-04-30 | River/Stream | Colorado River Southeast | 37.7782 | 109.2671 | FS/ / / FS/ / 3A/ / / FS/ / 3A/ / | 5YR | Summary only for NONREJECTED data used in analysis. Refer to corresponding data report for all data considered in IR analysis. | UT14080203-007 | 4953610 | MONTEZUMA CK BL CNFL / VERDURE CK | Cadmium, Dissolved | 2 | Yes | Yes |  | 3A (insufficient data) | Less than 4 samples collected in last 5 or 10yrs | 1C/2A//4//3B///1C//3B// | 10///10//(A) 2 or CF (C) 0.25 or CF///10//(A) 2 or CF (C) 0.25 or CF// | ug/l | 0 | exceedences | [6 empty] | 0 | exceedences |  |  |  |  | 0 | exceedences | 0 | exceedences | [8 empty] | 0.05 | 0.05 | 0.05 | 0 |  | 2008-01-23 | 2008-04-30 | River/Stream | Colorado River Southeast | 37.7782 | 109.2671
Summary only for NONREJECTED data used in analysis. Refer to corresponding data report for all data considered in IR analysis. | 10YR | UT14080203-008 | 4953790 | NORTH CK AB CNFL / SOUTH CK | Cadmium, Dissolved | 1C: 5/ 3A: 3/ 4: 5/ HH1C: 5/ HH3A: 3/ | Yes |  |  | Assessed by use | Refer to Use Exceedence Column for Assessment Result | 1C//2B/4/3A////1C/3A/// | 10///10/(A) 2 or CF (C) 0.25 or CF////10/(A) 2 or CF (C) 0.25 or CF/// | ug/l | FS | Have 4 or more samples in last 5 or 10 yrs AND 0 samples exceeded. |  |  |  |  | 3A | 0 exceedences | [6 empty] | FS | Have 4 or more samples in last 5 or 10 yrs AND 0 samples exceeded. | FS | Have 4 or more samples in last 5 or 10 yrs AND 0 samples exceeded. | 3A | 0 exceedences | [6 empty] | 0.05 | 0.5 | 0.23 | 0.24648 | ug/l | 2003-03-26 | 2008-04-30 | River/Stream | Colorado River Southeast | 37.8693 | 109.3572 | FS/ / / FS/ 3A/ / / / FS/ 3A/ / / | 5YR | Summary only for NONREJECTED data used in analysis. Refer to corresponding data report for all data considered in IR analysis. | UT14080203-008 | 4953790 | NORTH CK AB CNFL / SOUTH CK | Cadmium, Dissolved | 2 | Yes |  |  | 3A (insufficient data) | Less than 4 samples collected in last 5 or 10yrs | 1C//2B/4/3A////1C/3A/// | 10///10/(A) 2 or CF (C) 0.25 or CF////10/(A) 2 or CF (C) 0.25 or CF/// | ug/l | 0 | exceedences |  |  |  |  | 0 | exceedences | [6 empty] | 0 | exceedences | 0 | exceedences | [8 empty] | 0.05 | 0.05 | 0.05 | 0 |  | 2008-01-23 | 2008-04-30 | River/Stream | Colorado River Southeast | 37.8693 | 109.3572
Summary only for NONREJECTED data used in analysis. Refer to corresponding data report for all data considered in IR analysis. | 10YR | UT14060003-018 | 4936800 | WEST FORK DUCHESNE RIVER ABOVE VAT CK DIV DAM | Cadmium, Dissolved | 1C: 5/ 3A: 3/ 4: 5/ HH1C: 5/ HH3A: 3/ | Yes | Yes | Yes | Assessed by use | Refer to Use Exceedence Column for Assessment Result | 1C//2B/4/3A////1C/3A/// | 10///10/(A) 2 or CF (C) 0.25 or CF////10/(A) 2 or CF (C) 0.25 or CF/// | ug/l | FS | Have 4 or more samples in last 5 or 10 yrs AND 0 samples exceeded. |  |  |  |  | 3A | 0 exceedences | [6 empty] | FS | Have 4 or more samples in last 5 or 10 yrs AND 0 samples exceeded. | FS | Have 4 or more samples in last 5 or 10 yrs AND 0 samples exceeded. | 3A | 0 exceedences | [6 empty] | 0.05 | 0.5 | 0.23 | 0.24648 | ug/l | 2004-07-13 | 2009-10-09 | River/Stream | Uinta Basin | 40.4502 | 111.0124 | FS/ / / FS/ 3A/ / / / FS/ 3A/ / / | 5YR | Summary only for NONREJECTED data used in analysis. Refer to corresponding data report for all data considered in IR analysis. | UT14060003-018 | 4936800 | WEST FORK DUCHESNE RIVER ABOVE VAT CK DIV DAM | Cadmium, Dissolved | 3 | Yes | Yes | Yes | 3A (insufficient data) | Less than 4 samples collected in last 5 or 10yrs | 1C//2B/4/3A////1C/3A/// | 10///10/(A) 2 or CF (C) 0.25 or CF////10/(A) 2 or CF (C) 0.25 or CF/// | ug/l | 0 | exceedences |  |  |  |  | 0 | exceedences | [6 empty] | 0 | exceedences | 0 | exceedences | [8 empty] | 0.05 | 0.05 | 0.05 | 0 |  | 2009-06-27 | 2009-10-09 | River/Stream | Uinta Basin | 40.4502 | 111.0124
Summary only for NONREJECTED data used in analysis. Refer to corresponding data report for all data considered in IR analysis. | 10YR | UT14040107-005 | 4939500 | East Fork of Smiths Fork @ China Meadows Trailhead | Cadmium, Dissolved | 3A: 1/ 4: 4/ HH3A: 1/ | Yes |  |  | Assessed by use | Refer to Use Exceedence Column for Assessment Result | //2B/4/3A/////3A/// | ///10/(A) 2 or CF (C) 0.25 or CF/////(A) 2 or CF (C) 0.25 or CF/// | ug/l | [6 empty] | 3A | 0 exceedences | [6 empty] | FS | Have 4 or more samples in last 5 or 10 yrs AND 0 samples exceeded. |  |  | 3A | 0 exceedences | [6 empty] | 0.05 | 0.5 | 0.3875 | 0.225 | ug/l | 2005-07-13 | 2010-10-27 | River/Stream | Uinta Basin | 40.9212 | 110.403 | / / / FS/ 3A/ / / / / 3A/ / / | 5YR | Summary only for NONREJECTED data used in analysis. Refer to corresponding data report for all data considered in IR analysis. | UT14040107-005 | 4939500 | East Fork of Smiths Fork @ China Meadows Trailhead | Cadmium, Dissolved | 1 | Yes |  |  | 3A (insufficient data) | Less than 4 samples collected in last 5 or 10yrs | //2B/4/3A/////3A/// | ///10/(A) 2 or CF (C) 0.25 or CF/////(A) 2 or CF (C) 0.25 or CF/// | ug/l | [6 empty] | 0 | exceedences | [6 empty] | 0 | exceedences | [10 empty] | 0.05 | 0.05 | 0.05 |  |  | 2010-10-27 | 2010-10-27 | River/Stream | Uinta Basin | 40.9212 | 110.403
Summary only for NONREJECTED data used in analysis. Refer to corresponding data report for all data considered in IR analysis. | 10YR | UT14040107-001 | 4939530 | EAST FK BLACKS FK AB CNFL/ W FK | Cadmium, Dissolved | 3A: 3/ 4: 11/ HH3A: 3/ | Yes | Yes | Yes | Assessed by use | Refer to Use Exceedence Column for Assessment Result | //2B/4/3A/////3A/// | ///10/(A) 2 or CF (C) 0.25 or CF/////(A) 2 or CF (C) 0.25 or CF/// | ug/l | [6 empty] | 3A | 1 exceedences | [6 empty] | FS | Have 4 or more samples in last 5 or 10 yrs AND 0 samples exceeded. |  |  | 3A | 1 exceedences | [6 empty] | 0.05 | 0.5 | 0.38218 | 0.20227 | ug/l | 2003-02-24 | 2010-11-17 | River/Stream | Uinta Basin | 40.9458 | 110.5779 | / / / FS/ 3A/ / / / / 3A/ / / | 5YR | Summary only for NONREJECTED data used in analysis. Refer to corresponding data report for all data considered in IR analysis. | UT14040107-001 | 4939530 | EAST FK BLACKS FK AB CNFL/ W FK | Cadmium, Dissolved | 3 | Yes | Yes | Yes | 3A (insufficient data) | Less than 4 samples collected in last 5 or 10yrs | //2B/4/3A/////3A/// | ///10/(A) 2 or CF (C) 0.25 or CF/////(A) 2 or CF (C) 0.25 or CF/// | ug/l | [6 empty] | 1 | exceedences | [6 empty] | 0 | exceedences | [10 empty] | 0.05 | 0.104 | 0.068 | 0.031177 |  | 2010-06-14 | 2010-11-17 | River/Stream | Uinta Basin | 40.9458 | 110.5779
Summary only for NONREJECTED data used in analysis. Refer to corresponding data report for all data considered in IR analysis. | 10YR | UT14040107-001 | 4939550 | MIDDLE FK BLACKS FK AB CNFL/ W FK | Cadmium, Dissolved | 3A: 3/ 4: 9/ HH3A: 3/ | Yes | Yes | Yes | Assessed by use | Refer to Use Exceedence Column for Assessment Result | //2B/4/3A/////3A/// | ///10/(A) 2 or CF (C) 0.25 or CF/////(A) 2 or CF (C) 0.25 or CF/// | ug/l | [6 empty] | 3A | 0 exceedences | [6 empty] | FS | Have 4 or more samples in last 5 or 10 yrs AND 0 samples exceeded. |  |  | 3A | 0 exceedences | [6 empty] | 0.05 | 0.5 | 0.35 | 0.225 | ug/l | 2003-02-24 | 2010-11-17 | River/Stream | Uinta Basin | 40.9397 | 110.5884 | / / / FS/ 3A/ / / / / 3A/ / / | 5YR | Summary only for NONREJECTED data used in analysis. Refer to corresponding data report for all data considered in IR analysis. | UT14040107-001 | 4939550 | MIDDLE FK BLACKS FK AB CNFL/ W FK | Cadmium, Dissolved | 3 | Yes | Yes | Yes | 3A (insufficient data) | Less than 4 samples collected in last 5 or 10yrs | //2B/4/3A/////3A/// | ///10/(A) 2 or CF (C) 0.25 or CF/////(A) 2 or CF (C) 0.25 or CF/// | ug/l | [6 empty] | 0 | exceedences | [6 empty] | 0 | exceedences | [10 empty] | 0.05 | 0.05 | 0.05 | 0 |  | 2010-06-14 | 2010-11-17 | River/Stream | Uinta Basin | 40.9397 | 110.5884
Summary only for NONREJECTED data used in analysis. Refer to corresponding data report for all data considered in IR analysis. | 10YR | UT14040107-001 | 4939570 | W. FK BLACKS FK AB CNFL/ MIDDLE FK | Cadmium, Dissolved | 3A: 3/ 4: 11/ HH3A: 3/ | Yes | Yes | Yes | Assessed by use | Refer to Use Exceedence Column for Assessment Result | //2B/4/3A/////3A/// | ///10/(A) 2 or CF (C) 0.25 or CF/////(A) 2 or CF (C) 0.25 or CF/// | ug/l | [6 empty] | 3A | 0 exceedences | [6 empty] | FS | Have 4 or more samples in last 5 or 10 yrs AND 0 samples exceeded. |  |  | 3A | 0 exceedences | [6 empty] | 0.05 | 0.5 | 0.37727 | 0.21019 | ug/l | 2003-02-24 | 2010-11-17 | River/Stream | Uinta Basin | 40.9297 | 110.6066 | / / / FS/ 3A/ / / / / 3A/ / / | 5YR | Summary only for NONREJECTED data used in analysis. Refer to corresponding data report for all data considered in IR analysis. | UT14040107-001 | 4939570 | W. FK BLACKS FK AB CNFL/ MIDDLE FK | Cadmium, Dissolved | 3 | Yes | Yes | Yes | 3A (insufficient data) | Less than 4 samples collected in last 5 or 10yrs | //2B/4/3A/////3A/// | ///10/(A) 2 or CF (C) 0.25 or CF/////(A) 2 or CF (C) 0.25 or CF/// | ug/l | [6 empty] | 0 | exceedences | [6 empty] | 0 | exceedences | [10 empty] | 0.05 | 0.05 | 0.05 | 0 |  | 2010-06-14 | 2010-11-17 | River/Stream | Uinta Basin | 40.9297 | 110.6066
Summary only for NONREJECTED data used in analysis. Refer to corresponding data report for all data considered in IR analysis. | 10YR | UT15010008-001 | 4950090 | SANTA CLARA R AB VIRGIN RIVER | Cadmium, Dissolved | 1C: 9/ 3B: 2/ 4: 9/ HH1C: 9/ HH3B: 2/ | Yes |  |  | Assessed by use | Refer to Use Exceedence Column for Assessment Result | 1C//2B/4//3B///1C//3B// | 10///10//(A) 2 or CF (C) 0.25 or CF///10//(A) 2 or CF (C) 0.25 or CF// | ug/l | FS | Have 4 or more samples in last 5 or 10 yrs AND 0 samples exceeded. | [6 empty] | 3A | 0 exceedences |  |  |  |  | FS | Have 4 or more samples in last 5 or 10 yrs AND 0 samples exceeded. | FS | Have 4 or more samples in last 5 or 10 yrs AND 0 samples exceeded. |  |  | 3A | 0 exceedences |  |  |  |  | 0.05 | 0.5 | 0.4 | 0.19843 | ug/l | 2005-02-18 | 2012-10-22 | River/Stream | Lower Colorado River | 37.0738 | 113.5836 | FS/ / / FS/ / 3A/ / / FS/ / 3A/ / | 5YR | Summary only for NONREJECTED data used in analysis. Refer to corresponding data report for all data considered in IR analysis. | UT15010008-001 | 4950090 | SANTA CLARA R AB VIRGIN RIVER | Cadmium, Dissolved | 1 | Yes |  |  | 3A (insufficient data) | Less than 4 samples collected in last 5 or 10yrs | 1C//2B/4//3B///1C//3B// | 10///10//(A) 2 or CF (C) 0.25 or CF///10//(A) 2 or CF (C) 0.25 or CF// | ug/l | 0 | exceedences | [6 empty] | 0 | exceedences |  |  |  |  | 0 | exceedences | 0 | exceedences | [8 empty] | 0.05 | 0.05 | 0.05 |  |  | 2012-10-22 | 2012-10-22 | River/Stream | Lower Colorado River | 37.0738 | 113.5836
Summary only for NONREJECTED data used in analysis. Refer to corresponding data report for all data considered in IR analysis. | 10YR | UT15010008-004 | 4950200 | VIRGIN R SE OF ST GEORGE @ CR XING | Cadmium, Dissolved | 3B: 2/ 4: 9/ HH3B: 2/ | Yes |  |  | Assessed by use | Refer to Use Exceedence Column for Assessment Result | //2B/4//3B/////3B// | ///10//(A) 2 or CF (C) 0.25 or CF/////(A) 2 or CF (C) 0.25 or CF// | ug/l | [8 empty] | 3A | 0 exceedences |  |  |  |  | FS | Have 4 or more samples in last 5 or 10 yrs AND 0 samples exceeded. |  |  |  |  | 3A | 0 exceedences |  |  |  |  | 0.05 | 0.5 | 0.4 | 0.19843 | ug/l | 2005-02-18 | 2012-10-22 | River/Stream | Lower Colorado River | 37.0864 | 113.5566 | / / / FS/ / 3A/ / / / / 3A/ / | 5YR | Summary only for NONREJECTED data used in analysis. Refer to corresponding data report for all data considered in IR analysis. | UT15010008-004 | 4950200 | VIRGIN R SE OF ST GEORGE @ CR XING | Cadmium, Dissolved | 1 | Yes |  |  | 3A (insufficient data) | Less than 4 samples collected in last 5 or 10yrs | //2B/4//3B/////3B// | ///10//(A) 2 or CF (C) 0.25 or CF/////(A) 2 or CF (C) 0.25 or CF// | ug/l | [8 empty] | 0 | exceedences |  |  |  |  | 0 | exceedences | [10 empty] | 0.05 | 0.05 | 0.05 |  |  | 2012-10-22 | 2012-10-22 | River/Stream | Lower Colorado River | 37.0864 | 113.5566
Summary only for NONREJECTED data used in analysis. Refer to corresponding data report for all data considered in IR analysis. | 10YR | UT15010008-004 | 4950320 | VIRGIN R AT U15 XING W OF HURRICANE | Cadmium, Dissolved | 3B: 2/ 4: 5/ HH3B: 2/ | Yes |  |  | Assessed by use | Refer to Use Exceedence Column for Assessment Result | //2B/4//3B/////3B// | ///10//(A) 2 or CF (C) 0.25 or CF/////(A) 2 or CF (C) 0.25 or CF// | ug/l | [8 empty] | 3A | 0 exceedences |  |  |  |  | FS | Have 4 or more samples in last 5 or 10 yrs AND 0 samples exceeded. |  |  |  |  | 3A | 0 exceedences |  |  |  |  | 0.05 | 0.5 | 0.32 | 0.24648 | ug/l | 2006-07-26 | 2012-10-22 | River/Stream | Lower Colorado River | 37.1628 | 113.3955 | / / / FS/ / 3A/ / / / / 3A/ / | 5YR | Summary only for NONREJECTED data used in analysis. Refer to corresponding data report for all data considered in IR analysis. | UT15010008-004 | 4950320 | VIRGIN R AT U15 XING W OF HURRICANE | Cadmium, Dissolved | 1 | Yes |  |  | 3A (insufficient data) | Less than 4 samples collected in last 5 or 10yrs | //2B/4//3B/////3B// | ///10//(A) 2 or CF (C) 0.25 or CF/////(A) 2 or CF (C) 0.25 or CF// | ug/l | [8 empty] | 0 | exceedences |  |  |  |  | 0 | exceedences | [10 empty] | 0.05 | 0.05 | 0.05 |  |  | 2012-10-22 | 2012-10-22 | River/Stream | Lower Colorado River | 37.1628 | 113.3955
Summary only for NONREJECTED data used in analysis. Refer to corresponding data report for all data considered in IR analysis. | 10YR | UT14030005-005 | 4956390 | MILL CK AT U191 XING | Cadmium, Dissolved | 1C: 8/ 3A: 5/ 4: 8/ HH1C: 8/ HH3A: 5/ | Yes |  |  | Assessed by use | Refer to Use Exceedence Column for Assessment Result | 1C//2B/4/3A////1C/3A/// | 10///10/(A) 2 or CF (C) 0.25 or CF////10/(A) 2 or CF (C) 0.25 or CF/// | ug/l | FS | Have 4 or more samples in last 5 or 10 yrs AND 0 samples exceeded. |  |  |  |  | FS | Less 1 sample exceeded the Acute, 4 to 10 samples were evaluated, 0 samples exceeded the Chronic | [6 empty] | FS | Have 4 or more samples in last 5 or 10 yrs AND 0 samples exceeded. | FS | Have 4 or more samples in last 5 or 10 yrs AND 0 samples exceeded. | FS | Less 1 sample exceeded the Acute, 4 to 10 samples were evaluated, 0 samples exceeded the Chronic | [6 empty] | 0.05 | 0.5 | 0.21875 | 0.2329 | ug/l | 2003-01-22 | 2008-08-26 | River/Stream | Colorado River Southeast | 38.5712 | 109.5508 | FS/ / / FS/ FS/ / / / FS/ FS/ / / | 5YR | Summary only for NONREJECTED data used in analysis. Refer to corresponding data report for all data considered in IR analysis. | UT14030005-005 | 4956390 | MILL CK AT U191 XING | Cadmium, Dissolved | 3 | Yes |  |  | 3A (insufficient data) | Less than 4 samples collected in last 5 or 10yrs | 1C//2B/4/3A////1C/3A/// | 10///10/(A) 2 or CF (C) 0.25 or CF////10/(A) 2 or CF (C) 0.25 or CF/// | ug/l | 0 | exceedences |  |  |  |  | 0 | exceedences | [6 empty] | 0 | exceedences | 0 | exceedences | [8 empty] | 0.05 | 0.05 | 0.05 | 0 |  | 2008-01-23 | 2008-08-26 | River/Stream | Colorado River Southeast | 38.5712 | 109.5508
Summary only for NONREJECTED data used in analysis. Refer to corresponding data report for all data considered in IR analysis. | 10YR | UT14030005-005 | 4956399 | MILL CK 3/4MI AB KENS LK DIVERSION | Cadmium, Dissolved | 1C: 4/ 3A: 3/ 4: 4/ HH1C: 4/ HH3A: 3/ | Yes |  |  | Assessed by use | Refer to Use Exceedence Column for Assessment Result | 1C//2B/4/3A////1C/3A/// | 10///10/(A) 2 or CF (C) 0.25 or CF////10/(A) 2 or CF (C) 0.25 or CF/// | ug/l | FS | Have 4 or more samples in last 5 or 10 yrs AND 0 samples exceeded. |  |  |  |  | 3A | 0 exceedences | [6 empty] | FS | Have 4 or more samples in last 5 or 10 yrs AND 0 samples exceeded. | FS | Have 4 or more samples in last 5 or 10 yrs AND 0 samples exceeded. | 3A | 0 exceedences | [6 empty] | 0.05 | 0.5 | 0.1625 | 0.225 | ug/l | 2006-09-20 | 2012-11-05 | River/Stream | Colorado River Southeast | 38.4802 | 109.3982 | FS/ / / FS/ 3A/ / / / FS/ 3A/ / / | 5YR | Summary only for NONREJECTED data used in analysis. Refer to corresponding data report for all data considered in IR analysis. | UT14030005-005 | 4956399 | MILL CK 3/4MI AB KENS LK DIVERSION | Cadmium, Dissolved | 2 | Yes |  |  | 3A (insufficient data) | Less than 4 samples collected in last 5 or 10yrs | 1C//2B/4/3A////1C/3A/// | 10///10/(A) 2 or CF (C) 0.25 or CF////10/(A) 2 or CF (C) 0.25 or CF/// | ug/l | 0 | exceedences |  |  |  |  | 0 | exceedences | [6 empty] | 0 | exceedences | 0 | exceedences | [8 empty] | 0.05 | 0.05 | 0.05 | 0 |  | 2012-10-17 | 2012-11-05 | River/Stream | Colorado River Southeast | 38.4802 | 109.3982
Summary only for NONREJECTED data used in analysis. Refer to corresponding data report for all data considered in IR analysis. | 10YR | UT14030005-011 | 4956460 | PACK CK AT U191 XING | Cadmium, Dissolved | 1C: 7/ 3A: 4/ 4: 7/ HH1C: 7/ HH3A: 4/ | Yes | Yes |  | Assessed by use | Refer to Use Exceedence Column for Assessment Result | 1C//2B/4/3A////1C/3A/// | 10///10/(A) 2 or CF (C) 0.25 or CF////10/(A) 2 or CF (C) 0.25 or CF/// | ug/l | FS | Have 4 or more samples in last 5 or 10 yrs AND 0 samples exceeded. |  |  |  |  | FS | Less 1 sample exceeded the Acute, 4 to 10 samples were evaluated, 0 samples exceeded the Chronic | [6 empty] | FS | Have 4 or more samples in last 5 or 10 yrs AND 0 samples exceeded. | FS | Have 4 or more samples in last 5 or 10 yrs AND 0 samples exceeded. | FS | Less 1 sample exceeded the Acute, 4 to 10 samples were evaluated, 0 samples exceeded the Chronic | [6 empty] | 0.05 | 0.5 | 0.28214 | 0.22579 | ug/l | 2003-01-22 | 2008-08-26 | River/Stream | Colorado River Southeast | 38.5641 | 109.5496 | FS/ / / FS/ FS/ / / / FS/ FS/ / / | 5YR | Summary only for NONREJECTED data used in analysis. Refer to corresponding data report for all data considered in IR analysis. | UT14030005-011 | 4956460 | PACK CK AT U191 XING | Cadmium, Dissolved | 3 | Yes | Yes |  | 3A (insufficient data) | Less than 4 samples collected in last 5 or 10yrs | 1C//2B/4/3A////1C/3A/// | 10///10/(A) 2 or CF (C) 0.25 or CF////10/(A) 2 or CF (C) 0.25 or CF/// | ug/l | 0 | exceedences |  |  |  |  | 0 | exceedences | [6 empty] | 0 | exceedences | 0 | exceedences | [8 empty] | 0.05 | 0.325 | 0.14167 | 0.15877 |  | 2008-01-23 | 2008-08-26 | River/Stream | Colorado River Southeast | 38.5641 | 109.5496
Summary only for NONREJECTED data used in analysis. Refer to corresponding data report for all data considered in IR analysis. | 10YR | UT14030005-011 | 4956480 | PACK CK BL BRUMLEY CK @ RD TO PACK CK RANCH | Cadmium, Dissolved | 1C: 8/ 3A: 5/ 4: 8/ HH1C: 8/ HH3A: 5/ | Yes | Yes |  | Assessed by use | Refer to Use Exceedence Column for Assessment Result | 1C//2B/4/3A////1C/3A/// | 10///10/(A) 2 or CF (C) 0.25 or CF////10/(A) 2 or CF (C) 0.25 or CF/// | ug/l | FS | Have 4 or more samples in last 5 or 10 yrs AND 0 samples exceeded. |  |  |  |  | FS | Less 1 sample exceeded the Acute, 4 to 10 samples were evaluated, 0 samples exceeded the Chronic | [6 empty] | FS | Have 4 or more samples in last 5 or 10 yrs AND 0 samples exceeded. | FS | Have 4 or more samples in last 5 or 10 yrs AND 0 samples exceeded. | FS | Less 1 sample exceeded the Acute, 4 to 10 samples were evaluated, 0 samples exceeded the Chronic | [6 empty] | 0.05 | 0.5 | 0.21875 | 0.2329 | ug/l | 2003-01-22 | 2008-04-30 | River/Stream | Colorado River Southeast | 38.4458 | 109.3854 | FS/ / / FS/ FS/ / / / FS/ FS/ / / | 5YR | Summary only for NONREJECTED data used in analysis. Refer to corresponding data report for all data considered in IR analysis. | UT14030005-011 | 4956480 | PACK CK BL BRUMLEY CK @ RD TO PACK CK RANCH | Cadmium, Dissolved | 2 | Yes |  |  | 3A (insufficient data) | Less than 4 samples collected in last 5 or 10yrs | 1C//2B/4/3A////1C/3A/// | 10///10/(A) 2 or CF (C) 0.25 or CF////10/(A) 2 or CF (C) 0.25 or CF/// | ug/l | 0 | exceedences |  |  |  |  | 0 | exceedences | [6 empty] | 0 | exceedences | 0 | exceedences | [8 empty] | 0.05 | 0.05 | 0.05 | 0 |  | 2008-01-23 | 2008-04-30 | River/Stream | Colorado River Southeast | 38.4458 | 109.3854
Summary only for NONREJECTED data used in analysis. Refer to corresponding data report for all data considered in IR analysis. | 10YR | UT14080201-011 | 4953200 | MULE CANYON AB CNFL / COMB WASH | Cadmium, Dissolved | 1C: 11/ 3B: 4/ 4: 11/ HH1C: 11/ HH3B: 4/ | Yes | Yes |  | Assessed by use | Refer to Use Exceedence Column for Assessment Result | 1C/2A//4//3B///1C//3B// | 10///10//(A) 2 or CF (C) 0.25 or CF///10//(A) 2 or CF (C) 0.25 or CF// | ug/l | FS | Have 4 or more samples in last 5 or 10 yrs AND 0 samples exceeded. | [6 empty] | FS | Less 1 sample exceeded the Acute, 4 to 10 samples were evaluated, 0 samples exceeded the Chronic |  |  |  |  | FS | Have 4 or more samples in last 5 or 10 yrs AND 0 samples exceeded. | FS | Have 4 or more samples in last 5 or 10 yrs AND 0 samples exceeded. |  |  | FS | Less 1 sample exceeded the Acute, 4 to 10 samples were evaluated, 0 samples exceeded the Chronic |  |  |  |  | 0.05 | 0.5 | 0.33636 | 0.22704 | ug/l | 2005-08-25 | 2009-04-22 | River/Stream | Colorado River Southeast | 37.4908 | 109.6582 | FS/ / / FS/ / FS/ / / FS/ / FS/ / | 5YR | Summary only for NONREJECTED data used in analysis. Refer to corresponding data report for all data considered in IR analysis. | UT14080201-011 | 4953200 | MULE CANYON AB CNFL / COMB WASH | Cadmium, Dissolved | 2 | Yes |  |  | 3A (insufficient data) | Less than 4 samples collected in last 5 or 10yrs | 1C/2A//4//3B///1C//3B// | 10///10//(A) 2 or CF (C) 0.25 or CF///10//(A) 2 or CF (C) 0.25 or CF// | ug/l | 0 | exceedences | [6 empty] | 0 | exceedences |  |  |  |  | 0 | exceedences | 0 | exceedences | [8 empty] | 0.05 | 0.05 | 0.05 | 0 |  | 2008-10-15 | 2009-04-22 | River/Stream | Colorado River Southeast | 37.4908 | 109.6582
Summary only for NONREJECTED data used in analysis. Refer to corresponding data report for all data considered in IR analysis. | 10YR | UT14070005-008 | 4954080 | DEER CK AT BURR TRAIL XING E OF BOULDER | Cadmium, Dissolved | 3A: 3/ 4: 23/ HH3A: 3/ | Yes | Yes |  | Assessed by use | Refer to Use Exceedence Column for Assessment Result | //2B/4/3A/////3A/// | ///10/(A) 2 or CF (C) 0.25 or CF/////(A) 2 or CF (C) 0.25 or CF/// | ug/l | [6 empty] | 3A | 0 exceedences | [6 empty] | FS | Have 4 or more samples in last 5 or 10 yrs AND 0 samples exceeded. |  |  | 3A | 0 exceedences | [6 empty] | 0.05 | 0.5 | 0.4413 | 0.15496 | ug/l | 2003-01-23 | 2012-07-08 | River/Stream | Colorado River West | 37.8539 | 111.3552 | / / / FS/ 3A/ / / / / 3A/ / / | 5YR | Summary only for NONREJECTED data used in analysis. Refer to corresponding data report for all data considered in IR analysis. | UT14070005-008 | 4954080 | DEER CK AT BURR TRAIL XING E OF BOULDER | Cadmium, Dissolved | 2 | Yes |  |  | 3A (insufficient data) | Less than 4 samples collected in last 5 or 10yrs | //2B/4/3A/////3A/// | ///10/(A) 2 or CF (C) 0.25 or CF/////(A) 2 or CF (C) 0.25 or CF/// | ug/l | [6 empty] | 0 | exceedences | [6 empty] | 0 | exceedences | [10 empty] | 0.05 | 0.05 | 0.05 | 0 |  | 2008-06-19 | 2012-07-08 | River/Stream | Colorado River West | 37.8539 | 111.3552
Summary only for NONREJECTED data used in analysis. Refer to corresponding data report for all data considered in IR analysis. | 10YR | UT14070002-004 | 4955450 | IVIE CK AT U10 XING | Cadmium, Dissolved | 3A: 3/ 4: 5/ HH3A: 3/ | Yes | Yes |  | Assessed by use | Refer to Use Exceedence Column for Assessment Result | //2B/4/3A/////3A/// | ///10/(A) 2 or CF (C) 0.25 or CF/////(A) 2 or CF (C) 0.25 or CF/// | ug/l | [6 empty] | 3A | 0 exceedences | [6 empty] | FS | Have 4 or more samples in last 5 or 10 yrs AND 0 samples exceeded. |  |  | 3A | 0 exceedences | [6 empty] | 0.05 | 0.5 | 0.23 | 0.24648 | ug/l | 2003-01-22 | 2012-11-06 | River/Stream | Colorado River West | 38.7889 | 111.3498 | / / / FS/ 3A/ / / / / 3A/ / / | 5YR | Summary only for NONREJECTED data used in analysis. Refer to corresponding data report for all data considered in IR analysis. | UT14070002-004 | 4955450 | IVIE CK AT U10 XING | Cadmium, Dissolved | 3 | Yes |  |  | 3A (insufficient data) | Less than 4 samples collected in last 5 or 10yrs | //2B/4/3A/////3A/// | ///10/(A) 2 or CF (C) 0.25 or CF/////(A) 2 or CF (C) 0.25 or CF/// | ug/l | [6 empty] | 0 | exceedences | [6 empty] | 0 | exceedences | [10 empty] | 0.05 | 0.05 | 0.05 | 0 |  | 2008-04-29 | 2012-11-06 | River/Stream | Colorado River West | 38.7889 | 111.3498
Summary only for NONREJECTED data used in analysis. Refer to corresponding data report for all data considered in IR analysis. | 10YR | UT14070002-008 | 4955490 | Ivie Ck ab cnfl/ Muddy Ck | Cadmium, Dissolved | 3C: 2/ 4: 4/ HH3C: 2/ | Yes | Yes |  | Assessed by use | Refer to Use Exceedence Column for Assessment Result | //2B/4///3C/////3C/ | ///10///(A) 2 or CF (C) 0.25 or CF/////(A) 2 or CF (C) 0.25 or CF/ | ug/l | [10 empty] | 3A | 0 exceedences |  |  | FS | Have 4 or more samples in last 5 or 10 yrs AND 0 samples exceeded. | [6 empty] | 3A | 0 exceedences |  |  | 0.05 | 0.5 | 0.275 | 0.25981 | ug/l | 2003-01-22 | 2008-04-29 | River/Stream | Colorado River West | 38.8132 | 111.2104 | / / / FS/ / / 3A/ / / / / 3A/ | 5YR | Summary only for NONREJECTED data used in analysis. Refer to corresponding data report for all data considered in IR analysis. | UT14070002-008 | 4955490 | Ivie Ck ab cnfl/ Muddy Ck | Cadmium, Dissolved | 2 | Yes | Yes |  | 3A (insufficient data) | Less than 4 samples collected in last 5 or 10yrs | //2B/4///3C/////3C/ | ///10///(A) 2 or CF (C) 0.25 or CF/////(A) 2 or CF (C) 0.25 or CF/ | ug/l | [10 empty] | 0 | exceedences |  |  | 0 | exceedences | [10 empty] | 0.05 | 0.05 | 0.05 | 0 |  | 2008-01-22 | 2008-04-29 | River/Stream | Colorado River West | 38.8132 | 111.2104
Summary only for NONREJECTED data used in analysis. Refer to corresponding data report for all data considered in IR analysis. | 10YR | UT14030005-001 | 4956003 | KANE SPRINGS CK AB MULESHOE CK | Cadmium, Dissolved | 3C: 6/ 4: 6/ HH3C: 6/ | Yes |  |  | Assessed by use | Refer to Use Exceedence Column for Assessment Result | //2B/4///3C/////3C/ | ///10///(A) 2 or CF (C) 0.25 or CF/////(A) 2 or CF (C) 0.25 or CF/ | ug/l | [10 empty] | FS | Less 1 sample exceeded the Acute, 4 to 10 samples were evaluated, 0 samples exceeded the Chronic |  |  | FS | Have 4 or more samples in last 5 or 10 yrs AND 0 samples exceeded. | [6 empty] | FS | Less 1 sample exceeded the Acute, 4 to 10 samples were evaluated, 0 samples exceeded the Chronic |  |  | 0.05 | 0.05 | 0.05 | 9.6187e-10 | ug/l | 2007-07-31 | 2012-03-23 | River/Stream | Colorado River Southeast | 38.3812 | 109.4763 | / / / FS/ / / FS/ / / / / FS/ | 5YR | Summary only for NONREJECTED data used in analysis. Refer to corresponding data report for all data considered in IR analysis. | UT14030005-001 | 4956003 | KANE SPRINGS CK AB MULESHOE CK | Cadmium, Dissolved | 3 | Yes |  |  | 3A (insufficient data) | Less than 4 samples collected in last 5 or 10yrs | //2B/4///3C/////3C/ | ///10///(A) 2 or CF (C) 0.25 or CF/////(A) 2 or CF (C) 0.25 or CF/ | ug/l | [10 empty] | 0 | exceedences |  |  | 0 | exceedences | [10 empty] | 0.05 | 0.05 | 0.05 | 0 |  | 2008-06-17 | 2012-03-23 | River/Stream | Colorado River Southeast | 38.3812 | 109.4763
Summary only for NONREJECTED data used in analysis. Refer to corresponding data report for all data considered in IR analysis. | 10YR | UT14030005-001 | 4956016 | MULESHOE CANYON CK AT MOUTH | Cadmium, Dissolved | 3C: 6/ 4: 6/ HH3C: 6/ | Yes | Yes |  | Assessed by use | Refer to Use Exceedence Column for Assessment Result | //2B/4///3C/////3C/ | ///10///(A) 2 or CF (C) 0.25 or CF/////(A) 2 or CF (C) 0.25 or CF/ | ug/l | [10 empty] | FS | Less 1 sample exceeded the Acute, 4 to 10 samples were evaluated, 0 samples exceeded the Chronic |  |  | FS | Have 4 or more samples in last 5 or 10 yrs AND 0 samples exceeded. | [6 empty] | FS | Less 1 sample exceeded the Acute, 4 to 10 samples were evaluated, 0 samples exceeded the Chronic |  |  | 0.05 | 0.05 | 0.05 | 9.6187e-10 | ug/l | 2007-07-31 | 2012-03-23 | River/Stream | Colorado River Southeast | 38.381 | 109.477 | / / / FS/ / / FS/ / / / / FS/ | 5YR | Summary only for NONREJECTED data used in analysis. Refer to corresponding data report for all data considered in IR analysis. | UT14030005-001 | 4956016 | MULESHOE CANYON CK AT MOUTH | Cadmium, Dissolved | 3 | Yes | Yes |  | 3A (insufficient data) | Less than 4 samples collected in last 5 or 10yrs | //2B/4///3C/////3C/ | ///10///(A) 2 or CF (C) 0.25 or CF/////(A) 2 or CF (C) 0.25 or CF/ | ug/l | [10 empty] | 0 | exceedences |  |  | 0 | exceedences | [10 empty] | 0.05 | 0.05 | 0.05 | 0 |  | 2008-06-17 | 2012-03-23 | River/Stream | Colorado River Southeast | 38.381 | 109.477
Summary only for NONREJECTED data used in analysis. Refer to corresponding data report for all data considered in IR analysis. | 10YR | UT14030005-001 | 4956020 | Muleshoe Canyon Ck ab US 191 Xing | Cadmium, Dissolved | 3C: 1/ 4: 5/ HH3C: 1/ | Yes |  |  | Assessed by use | Refer to Use Exceedence Column for Assessment Result | //2B/4///3C/////3C/ | ///10///(A) 2 or CF (C) 0.25 or CF/////(A) 2 or CF (C) 0.25 or CF/ | ug/l | [10 empty] | 3A | 0 exceedences |  |  | FS | Have 4 or more samples in last 5 or 10 yrs AND 0 samples exceeded. | [6 empty] | 3A | 0 exceedences |  |  | 0.05 | 0.5 | 0.41 | 0.20125 | ug/l | 2005-07-25 | 2012-03-23 | River/Stream | Colorado River Southeast | 38.3602 | 109.4307 | / / / FS/ / / 3A/ / / / / 3A/ | 5YR | Summary only for NONREJECTED data used in analysis. Refer to corresponding data report for all data considered in IR analysis. | UT14030005-001 | 4956020 | Muleshoe Canyon Ck ab US 191 Xing | Cadmium, Dissolved | 1 | Yes |  |  | 3A (insufficient data) | Less than 4 samples collected in last 5 or 10yrs | //2B/4///3C/////3C/ | ///10///(A) 2 or CF (C) 0.25 or CF/////(A) 2 or CF (C) 0.25 or CF/ | ug/l | [10 empty] | 0 | exceedences |  |  | 0 | exceedences | [10 empty] | 0.05 | 0.05 | 0.05 |  |  | 2012-03-23 | 2012-03-23 | River/Stream | Colorado River Southeast | 38.3602 | 109.4307
Summary only for NONREJECTED data used in analysis. Refer to corresponding data report for all data considered in IR analysis. | 10YR | UT14070005-012 | 4954210 | CALF CK AB CNFL / ESCALANTE R | Cadmium, Dissolved | 3B: 3/ 4: 25/ HH3B: 3/ | Yes | Yes |  | Assessed by use | Refer to Use Exceedence Column for Assessment Result | //2B/4//3B/////3B// | ///10//(A) 2 or CF (C) 0.25 or CF/////(A) 2 or CF (C) 0.25 or CF// | ug/l | [8 empty] | 3A | 0 exceedences |  |  |  |  | FS | Have 4 or more samples in last 5 or 10 yrs AND 0 samples exceeded. |  |  |  |  | 3A | 0 exceedences |  |  |  |  | 0.05 | 0.5 | 0.446 | 0.14925 | ug/l | 2003-01-23 | 2012-07-08 | River/Stream | Colorado River West | 37.7758 | 111.4188 | / / / FS/ / 3A/ / / / / 3A/ / | 5YR | Summary only for NONREJECTED data used in analysis. Refer to corresponding data report for all data considered in IR analysis. | UT14070005-012 | 4954210 | CALF CK AB CNFL / ESCALANTE R | Cadmium, Dissolved | 2 | Yes |  |  | 3A (insufficient data) | Less than 4 samples collected in last 5 or 10yrs | //2B/4//3B/////3B// | ///10//(A) 2 or CF (C) 0.25 or CF/////(A) 2 or CF (C) 0.25 or CF// | ug/l | [8 empty] | 0 | exceedences |  |  |  |  | 0 | exceedences | [10 empty] | 0.05 | 0.05 | 0.05 | 0 |  | 2008-06-19 | 2012-07-08 | River/Stream | Colorado River West | 37.7758 | 111.4188
Summary only for NONREJECTED data used in analysis. Refer to corresponding data report for all data considered in IR analysis. | 10YR | UT14070005-012 | 4954240 | ESCALANTE R AB CNFL / CALF CK | Cadmium, Dissolved | 3B: 4/ 4: 25/ HH3B: 4/ | Yes |  |  | Assessed by use | Refer to Use Exceedence Column for Assessment Result | //2B/4//3B/////3B// | ///10//(A) 2 or CF (C) 0.25 or CF/////(A) 2 or CF (C) 0.25 or CF// | ug/l | [8 empty] | FS | Less 1 sample exceeded the Acute, 4 to 10 samples were evaluated, 0 samples exceeded the Chronic |  |  |  |  | FS | Have 4 or more samples in last 5 or 10 yrs AND 0 samples exceeded. |  |  |  |  | FS | Less 1 sample exceeded the Acute, 4 to 10 samples were evaluated, 0 samples exceeded the Chronic |  |  |  |  | 0.05 | 0.5 | 0.428 | 0.16837 | ug/l | 2003-01-23 | 2012-07-08 | River/Stream | Colorado River West | 37.7755 | 111.4191 | / / / FS/ / FS/ / / / / FS/ / | 5YR | Summary only for NONREJECTED data used in analysis. Refer to corresponding data report for all data considered in IR analysis. | UT14070005-012 | 4954240 | ESCALANTE R AB CNFL / CALF CK | Cadmium, Dissolved | 2 | Yes |  |  | 3A (insufficient data) | Less than 4 samples collected in last 5 or 10yrs | //2B/4//3B/////3B// | ///10//(A) 2 or CF (C) 0.25 or CF/////(A) 2 or CF (C) 0.25 or CF// | ug/l | [8 empty] | 0 | exceedences |  |  |  |  | 0 | exceedences | [10 empty] | 0.05 | 0.05 | 0.05 | 0 |  | 2008-06-19 | 2012-07-08 | River/Stream | Colorado River West | 37.7755 | 111.4191
Summary only for NONREJECTED data used in analysis. Refer to corresponding data report for all data considered in IR analysis. | 10YR | UT14070003-008 | 4954390 | FREMONT RIVER AT U12 XING | Cadmium, Dissolved | 1C: 4/ 3A: 3/ 4: 4/ HH1C: 4/ HH3A: 3/ | Yes |  |  | Assessed by use | Refer to Use Exceedence Column for Assessment Result | 1C/2A//4/3A////1C/3A/// | 10///10/(A) 2 or CF (C) 0.25 or CF////10/(A) 2 or CF (C) 0.25 or CF/// | ug/l | FS | Have 4 or more samples in last 5 or 10 yrs AND 0 samples exceeded. |  |  |  |  | 3A | 0 exceedences | [6 empty] | FS | Have 4 or more samples in last 5 or 10 yrs AND 0 samples exceeded. | FS | Have 4 or more samples in last 5 or 10 yrs AND 0 samples exceeded. | 3A | 0 exceedences | [6 empty] | 0.05 | 0.5 | 0.1625 | 0.225 | ug/l | 2006-11-01 | 2012-11-05 | River/Stream | Colorado River West | 38.27 | 111.3755 | FS/ / / FS/ 3A/ / / / FS/ 3A/ / / | 5YR | Summary only for NONREJECTED data used in analysis. Refer to corresponding data report for all data considered in IR analysis. | UT14070003-008 | 4954390 | FREMONT RIVER AT U12 XING | Cadmium, Dissolved | 2 | Yes |  |  | 3A (insufficient data) | Less than 4 samples collected in last 5 or 10yrs | 1C/2A//4/3A////1C/3A/// | 10///10/(A) 2 or CF (C) 0.25 or CF////10/(A) 2 or CF (C) 0.25 or CF/// | ug/l | 0 | exceedences |  |  |  |  | 0 | exceedences | [6 empty] | 0 | exceedences | 0 | exceedences | [8 empty] | 0.05 | 0.05 | 0.05 | 0 |  | 2012-10-17 | 2012-11-05 | River/Stream | Colorado River West | 38.27 | 111.3755
Summary only for NONREJECTED data used in analysis. Refer to corresponding data report for all data considered in IR analysis. | 10YR | UT14070001-001 | 4954812 | Halls Ck Bl Narrows | Cadmium, Dissolved | 3B: 4/ 4: 9/ HH3B: 4/ | Yes | Yes |  | Assessed by use | Refer to Use Exceedence Column for Assessment Result | //2B/4//3B/////3B// | ///10//(A) 2 or CF (C) 0.25 or CF/////(A) 2 or CF (C) 0.25 or CF// | ug/l | [8 empty] | FS | Less 1 sample exceeded the Acute, 4 to 10 samples were evaluated, 0 samples exceeded the Chronic |  |  |  |  | FS | Have 4 or more samples in last 5 or 10 yrs AND 0 samples exceeded. |  |  |  |  | FS | Less 1 sample exceeded the Acute, 4 to 10 samples were evaluated, 0 samples exceeded the Chronic |  |  |  |  | 0.05 | 0.5 | 0.3 | 0.23717 | ug/l | 2006-01-12 | 2008-04-13 | River/Stream | Colorado River West | 37.615 | 110.8924 | / / / FS/ / FS/ / / / / FS/ / | 5YR | Summary only for NONREJECTED data used in analysis. Refer to corresponding data report for all data considered in IR analysis. | UT14070001-001 | 4954812 | Halls Ck Bl Narrows | Cadmium, Dissolved | 2 | Yes |  |  | 3A (insufficient data) | Less than 4 samples collected in last 5 or 10yrs | //2B/4//3B/////3B// | ///10//(A) 2 or CF (C) 0.25 or CF/////(A) 2 or CF (C) 0.25 or CF// | ug/l | [8 empty] | 0 | exceedences |  |  |  |  | 0 | exceedences | [10 empty] | 0.05 | 0.05 | 0.05 | 0 |  | 2008-01-29 | 2008-04-13 | River/Stream | Colorado River West | 37.615 | 110.8924
Summary only for NONREJECTED data used in analysis. Refer to corresponding data report for all data considered in IR analysis. | 10YR | UT14030005-008 | 4957150 | NEGRO BILL CANYON CK AB U-128 XING | Cadmium, Dissolved | 1C: 5/ 3B: 4/ 4: 5/ HH1C: 5/ HH3B: 4/ | Yes | Yes |  | Assessed by use | Refer to Use Exceedence Column for Assessment Result | 1C/2A//4//3B///1C//3B// | 10///10//(A) 2 or CF (C) 0.25 or CF///10//(A) 2 or CF (C) 0.25 or CF// | ug/l | FS | Have 4 or more samples in last 5 or 10 yrs AND 0 samples exceeded. | [6 empty] | FS | Less 1 sample exceeded the Acute, 4 to 10 samples were evaluated, 0 samples exceeded the Chronic |  |  |  |  | FS | Have 4 or more samples in last 5 or 10 yrs AND 0 samples exceeded. | FS | Have 4 or more samples in last 5 or 10 yrs AND 0 samples exceeded. |  |  | FS | Less 1 sample exceeded the Acute, 4 to 10 samples were evaluated, 0 samples exceeded the Chronic |  |  |  |  | 0.05 | 0.5 | 0.14 | 0.20125 | ug/l | 2004-10-05 | 2008-05-01 | River/Stream | Colorado River Southeast | 38.6102 | 109.5341 | FS/ / / FS/ / FS/ / / FS/ / FS/ / | 5YR | Summary only for NONREJECTED data used in analysis. Refer to corresponding data report for all data considered in IR analysis. | UT14030005-008 | 4957150 | NEGRO BILL CANYON CK AB U-128 XING | Cadmium, Dissolved | 2 | Yes |  |  | 3A (insufficient data) | Less than 4 samples collected in last 5 or 10yrs | 1C/2A//4//3B///1C//3B// | 10///10//(A) 2 or CF (C) 0.25 or CF///10//(A) 2 or CF (C) 0.25 or CF// | ug/l | 0 | exceedences | [6 empty] | 0 | exceedences |  |  |  |  | 0 | exceedences | 0 | exceedences | [8 empty] | 0.05 | 0.05 | 0.05 | 0 |  | 2008-01-24 | 2008-05-01 | River/Stream | Colorado River Southeast | 38.6102 | 109.5341
Summary only for NONREJECTED data used in analysis. Refer to corresponding data report for all data considered in IR analysis. | 10YR | UT14030005-009 | 4958030 | CASTLE CK AT U128 XING | Cadmium, Dissolved | 1C: 8/ 3B: 5/ 4: 8/ HH1C: 8/ HH3B: 5/ | Yes | Yes |  | Assessed by use | Refer to Use Exceedence Column for Assessment Result | 1C/2A//4//3B///1C//3B// | 10///10//(A) 2 or CF (C) 0.25 or CF///10//(A) 2 or CF (C) 0.25 or CF// | ug/l | FS | Have 4 or more samples in last 5 or 10 yrs AND 0 samples exceeded. | [6 empty] | FS | Less 1 sample exceeded the Acute, 4 to 10 samples were evaluated, 0 samples exceeded the Chronic |  |  |  |  | FS | Have 4 or more samples in last 5 or 10 yrs AND 0 samples exceeded. | FS | Have 4 or more samples in last 5 or 10 yrs AND 0 samples exceeded. |  |  | FS | Less 1 sample exceeded the Acute, 4 to 10 samples were evaluated, 0 samples exceeded the Chronic |  |  |  |  | 0.05 | 0.5 | 0.21875 | 0.2329 | ug/l | 2003-01-23 | 2012-11-07 | River/Stream | Colorado River Southeast | 38.6775 | 109.4493 | FS/ / / FS/ / FS/ / / FS/ / FS/ / | 5YR | Summary only for NONREJECTED data used in analysis. Refer to corresponding data report for all data considered in IR analysis. | UT14030005-009 | 4958030 | CASTLE CK AT U128 XING | Cadmium, Dissolved | 3 | Yes |  |  | 3A (insufficient data) | Less than 4 samples collected in last 5 or 10yrs | 1C/2A//4//3B///1C//3B// | 10///10//(A) 2 or CF (C) 0.25 or CF///10//(A) 2 or CF (C) 0.25 or CF// | ug/l | 0 | exceedences | [6 empty] | 0 | exceedences |  |  |  |  | 0 | exceedences | 0 | exceedences | [8 empty] | 0.05 | 0.05 | 0.05 | 0 |  | 2008-01-24 | 2012-11-07 | River/Stream | Colorado River Southeast | 38.6775 | 109.4493
Summary only for NONREJECTED data used in analysis. Refer to corresponding data report for all data considered in IR analysis. | 10YR | UT15010008-020 | 4951650 | E Fk Virgin R ab Cnfl/ Stout Ck | Cadmium, Dissolved | 3A: 1/ 4: 18/ HH3A: 1/ | Yes | Yes |  | Assessed by use | Refer to Use Exceedence Column for Assessment Result | //2B/4/3A/////3A/// | ///10/(A) 2 or CF (C) 0.25 or CF/////(A) 2 or CF (C) 0.25 or CF/// | ug/l | [6 empty] | 3A | 0 exceedences | [6 empty] | FS | Have 4 or more samples in last 5 or 10 yrs AND 0 samples exceeded. |  |  | 3A | 0 exceedences | [6 empty] | 0.05 | 0.5 | 0.475 | 0.10607 | ug/l | 2003-02-22 | 2010-06-07 | River/Stream | Lower Colorado River | 37.3772 | 112.5907 | / / / FS/ 3A/ / / / / 3A/ / / | 5YR | Summary only for NONREJECTED data used in analysis. Refer to corresponding data report for all data considered in IR analysis. | UT15010008-020 | 4951650 | E Fk Virgin R ab Cnfl/ Stout Ck | Cadmium, Dissolved | 1 | Yes |  |  | 3A (insufficient data) | Less than 4 samples collected in last 5 or 10yrs | //2B/4/3A/////3A/// | ///10/(A) 2 or CF (C) 0.25 or CF/////(A) 2 or CF (C) 0.25 or CF/// | ug/l | [6 empty] | 0 | exceedences | [6 empty] | 0 | exceedences | [10 empty] | 0.05 | 0.05 | 0.05 |  |  | 2010-06-07 | 2010-06-07 | River/Stream | Lower Colorado River | 37.3772 | 112.5907
Summary only for NONREJECTED data used in analysis. Refer to corresponding data report for all data considered in IR analysis. | 10YR | UT14070003-002 | 5956000 | UM CK AT FS RD 015 | Cadmium, Dissolved | 1C: 16/ 3A: 2/ 4: 16/ HH1C: 16/ HH3A: 2/ | Yes |  |  | Assessed by use | Refer to Use Exceedence Column for Assessment Result | 1C/2A//4/3A////1C/3A/// | 10///10/(A) 2 or CF (C) 0.25 or CF////10/(A) 2 or CF (C) 0.25 or CF/// | ug/l | FS | Have 4 or more samples in last 5 or 10 yrs AND 0 samples exceeded. |  |  |  |  | 3A | 0 exceedences | [6 empty] | FS | Have 4 or more samples in last 5 or 10 yrs AND 0 samples exceeded. | FS | Have 4 or more samples in last 5 or 10 yrs AND 0 samples exceeded. | 3A | 0 exceedences | [6 empty] | 0.05 | 0.5 | 0.4555 | 0.12635 | ug/l | 2003-02-19 | 2008-10-23 | River/Stream | Colorado River West | 38.6414 | 111.6021 | FS/ / / FS/ 3A/ / / / FS/ 3A/ / / | 5YR | Summary only for NONREJECTED data used in analysis. Refer to corresponding data report for all data considered in IR analysis. | UT14070003-002 | 5956000 | UM CK AT FS RD 015 | Cadmium, Dissolved | 1 | Yes |  |  | 3A (insufficient data) | Less than 4 samples collected in last 5 or 10yrs | 1C/2A//4/3A////1C/3A/// | 10///10/(A) 2 or CF (C) 0.25 or CF////10/(A) 2 or CF (C) 0.25 or CF/// | ug/l | 0 | exceedences |  |  |  |  | 0 | exceedences | [6 empty] | 0 | exceedences | 0 | exceedences | [8 empty] | 0.238 | 0.238 | 0.238 |  |  | 2008-10-23 | 2008-10-23 | River/Stream | Colorado River West | 38.6414 | 111.6021
Summary only for NONREJECTED data used in analysis. Refer to corresponding data report for all data considered in IR analysis. | 10YR | UT14070003-002 | 5956010 | RT FK UM CK @ BLACKS FLAT | Cadmium, Dissolved | 1C: 8/ 3A: 2/ 4: 8/ HH1C: 8/ HH3A: 2/ | Yes | Yes |  | Assessed by use | Refer to Use Exceedence Column for Assessment Result | 1C/2A//4/3A////1C/3A/// | 10///10/(A) 2 or CF (C) 0.25 or CF////10/(A) 2 or CF (C) 0.25 or CF/// | ug/l | FS | Have 4 or more samples in last 5 or 10 yrs AND 0 samples exceeded. |  |  |  |  | 3A | 0 exceedences | [6 empty] | FS | Have 4 or more samples in last 5 or 10 yrs AND 0 samples exceeded. | FS | Have 4 or more samples in last 5 or 10 yrs AND 0 samples exceeded. | 3A | 0 exceedences | [6 empty] | 0.05 | 0.5 | 0.3875 | 0.20831 | ug/l | 2003-02-19 | 2008-10-23 | River/Stream | Colorado River West | 38.6803 | 111.5969 | FS/ / / FS/ 3A/ / / / FS/ 3A/ / / | 5YR | Summary only for NONREJECTED data used in analysis. Refer to corresponding data report for all data considered in IR analysis. | UT14070003-002 | 5956010 | RT FK UM CK @ BLACKS FLAT | Cadmium, Dissolved | 1 | Yes |  |  | 3A (insufficient data) | Less than 4 samples collected in last 5 or 10yrs | 1C/2A//4/3A////1C/3A/// | 10///10/(A) 2 or CF (C) 0.25 or CF////10/(A) 2 or CF (C) 0.25 or CF/// | ug/l | 0 | exceedences |  |  |  |  | 0 | exceedences | [6 empty] | 0 | exceedences | 0 | exceedences | [8 empty] | 0.05 | 0.05 | 0.05 |  |  | 2008-10-23 | 2008-10-23 | River/Stream | Colorado River West | 38.6803 | 111.5969
Summary only for NONREJECTED data used in analysis. Refer to corresponding data report for all data considered in IR analysis. | 10YR | UT14080203-004 | 5958280 | SOUTH FORK CK IN CANAL AB LLOYD'S RES. | Cadmium, Dissolved | 1C: 4/ 3A: 2/ 4: 4/ HH1C: 4/ HH3A: 2/ | Yes | Yes |  | Assessed by use | Refer to Use Exceedence Column for Assessment Result | 1C//2B/4/3A////1C/3A/// | 10///10/(A) 2 or CF (C) 0.25 or CF////10/(A) 2 or CF (C) 0.25 or CF/// | ug/l | FS | Have 4 or more samples in last 5 or 10 yrs AND 0 samples exceeded. |  |  |  |  | 3A | 0 exceedences | [6 empty] | FS | Have 4 or more samples in last 5 or 10 yrs AND 0 samples exceeded. | FS | Have 4 or more samples in last 5 or 10 yrs AND 0 samples exceeded. | 3A | 0 exceedences | [6 empty] | 0.05 | 0.5 | 0.275 | 0.25981 | ug/l | 2003-03-26 | 2008-04-30 | River/Stream | Colorado River Southeast | 37.8537 | 109.3674 | FS/ / / FS/ 3A/ / / / FS/ 3A/ / / | 5YR | Summary only for NONREJECTED data used in analysis. Refer to corresponding data report for all data considered in IR analysis. | UT14080203-004 | 5958280 | SOUTH FORK CK IN CANAL AB LLOYD'S RES. | Cadmium, Dissolved | 1 | Yes |  |  | 3A (insufficient data) | Less than 4 samples collected in last 5 or 10yrs | 1C//2B/4/3A////1C/3A/// | 10///10/(A) 2 or CF (C) 0.25 or CF////10/(A) 2 or CF (C) 0.25 or CF/// | ug/l | 0 | exceedences |  |  |  |  | 0 | exceedences | [6 empty] | 0 | exceedences | 0 | exceedences | [8 empty] | 0.05 | 0.05 | 0.05 |  |  | 2008-04-30 | 2008-04-30 | River/Stream | Colorado River Southeast | 37.8537 | 109.3674
Summary only for NONREJECTED data used in analysis. Refer to corresponding data report for all data considered in IR analysis. | 10YR | UT16020204-034 | 4990790 | STATE CANAL 100FT AB S DAVIS N WWTP | Cadmium, Dissolved | 3B: 6/ 3D: 6/ 4: 21/ HH3B: 6/ HH3D: 6 | Yes | Yes |  | Assessed by use | Refer to Use Exceedence Column for Assessment Result | //2B/4//3B//3D///3B//3D | ///10//(A) 2 or CF (C) 0.25 or CF//(A) 2 or CF (C) 0.25 or CF///(A) 2 or CF (C) 0.25 or CF//(A) 2 or CF (C) 0.25 or CF | ug/l | [8 empty] | FS | Less 1 sample exceeded the Acute, 4 to 10 samples were evaluated, 0 samples exceeded the Chronic |  |  | FS | Less 1 sample exceeded the Acute, 4 to 10 samples were evaluated, 0 samples exceeded the Chronic | FS | Have 4 or more samples in last 5 or 10 yrs AND 0 samples exceeded. |  |  |  |  | FS | Less 1 sample exceeded the Acute, 4 to 10 samples were evaluated, 0 samples exceeded the Chronic |  |  | FS | Less 1 sample exceeded the Acute, 4 to 10 samples were evaluated, 0 samples exceeded the Chronic | 0.05 | 0.5 | 0.37838 | 0.19929 | ug/l | 2003-01-07 | 2008-12-15 | River/Stream | Weber River | 40.9044 | 111.9361 | / / / FS/ / FS/ / FS/ / / FS/ / FS | 5YR | Summary only for NONREJECTED data used in analysis. Refer to corresponding data report for all data considered in IR analysis. | UT16020204-034 | 4990790 | STATE CANAL 100FT AB S DAVIS N WWTP | Cadmium, Dissolved | 3 | Yes |  |  | 3A (insufficient data) | Less than 4 samples collected in last 5 or 10yrs | //2B/4//3B//3D///3B//3D | ///10//(A) 2 or CF (C) 0.25 or CF//(A) 2 or CF (C) 0.25 or CF///(A) 2 or CF (C) 0.25 or CF//(A) 2 or CF (C) 0.25 or CF | ug/l | [8 empty] | 0 | exceedences |  |  | 0 | exceedences | 0 | exceedences | [10 empty] | 0.05 | 0.05 | 0.05 | 0 |  | 2008-01-08 | 2008-12-15 | River/Stream | Weber River | 40.9044 | 111.9361
Summary only for NONREJECTED data used in analysis. Refer to corresponding data report for all data considered in IR analysis. | 10YR | UT14030005-019 | 4958240 | PROFESSOR CK AB CNFL / COLO R AT RD XING | Cadmium, Dissolved | 1C: 8/ 3B: 4/ 4: 8/ HH1C: 8/ HH3B: 4/ | Yes | Yes |  | Assessed by use | Refer to Use Exceedence Column for Assessment Result | 1C/2A//4//3B///1C//3B// | 10///10//(A) 2 or CF (C) 0.25 or CF///10//(A) 2 or CF (C) 0.25 or CF// | ug/l | FS | Have 4 or more samples in last 5 or 10 yrs AND 0 samples exceeded. | [6 empty] | FS | Less 1 sample exceeded the Acute, 4 to 10 samples were evaluated, 0 samples exceeded the Chronic |  |  |  |  | FS | Have 4 or more samples in last 5 or 10 yrs AND 0 samples exceeded. | FS | Have 4 or more samples in last 5 or 10 yrs AND 0 samples exceeded. |  |  | FS | Less 1 sample exceeded the Acute, 4 to 10 samples were evaluated, 0 samples exceeded the Chronic |  |  |  |  | 0.05 | 0.5 | 0.275 | 0.24054 | ug/l | 2003-01-23 | 2008-05-01 | River/Stream | Colorado River Southeast | 38.7144 | 109.3717 | FS/ / / FS/ / FS/ / / FS/ / FS/ / | 5YR | Summary only for NONREJECTED data used in analysis. Refer to corresponding data report for all data considered in IR analysis. | UT14030005-019 | 4958240 | PROFESSOR CK AB CNFL / COLO R AT RD XING | Cadmium, Dissolved | 2 | Yes |  |  | 3A (insufficient data) | Less than 4 samples collected in last 5 or 10yrs | 1C/2A//4//3B///1C//3B// | 10///10//(A) 2 or CF (C) 0.25 or CF///10//(A) 2 or CF (C) 0.25 or CF// | ug/l | 0 | exceedences | [6 empty] | 0 | exceedences |  |  |  |  | 0 | exceedences | 0 | exceedences | [8 empty] | 0.05 | 0.05 | 0.05 | 0 |  | 2008-01-24 | 2008-05-01 | River/Stream | Colorado River Southeast | 38.7144 | 109.3717
Summary only for NONREJECTED data used in analysis. Refer to corresponding data report for all data considered in IR analysis. | 10YR | UT14030005-013 | 4958340 | ONION CREEK ABOVE STINKING SPRINGS TRIB OF COLORADO RIVER | Cadmium, Dissolved | 1C: 6/ 3B: 4/ 4: 6/ HH1C: 6/ HH3B: 4/ | Yes |  |  | Assessed by use | Refer to Use Exceedence Column for Assessment Result | 1C/2A//4//3B///1C//3B// | 10///10//(A) 2 or CF (C) 0.25 or CF///10//(A) 2 or CF (C) 0.25 or CF// | ug/l | FS | Have 4 or more samples in last 5 or 10 yrs AND 0 samples exceeded. | [6 empty] | FS | Less 1 sample exceeded the Acute, 4 to 10 samples were evaluated, 0 samples exceeded the Chronic |  |  |  |  | FS | Have 4 or more samples in last 5 or 10 yrs AND 0 samples exceeded. | FS | Have 4 or more samples in last 5 or 10 yrs AND 0 samples exceeded. |  |  | FS | Less 1 sample exceeded the Acute, 4 to 10 samples were evaluated, 0 samples exceeded the Chronic |  |  |  |  | 0.05 | 0.5 | 0.2 | 0.23238 | ug/l | 2003-03-27 | 2008-05-01 | River/Stream | Colorado River Southeast | 38.6983 | 109.2734 | FS/ / / FS/ / FS/ / / FS/ / FS/ / | 5YR | Summary only for NONREJECTED data used in analysis. Refer to corresponding data report for all data considered in IR analysis. | UT14030005-013 | 4958340 | ONION CREEK ABOVE STINKING SPRINGS TRIB OF COLORADO RIVER | Cadmium, Dissolved | 2 | Yes |  |  | 3A (insufficient data) | Less than 4 samples collected in last 5 or 10yrs | 1C/2A//4//3B///1C//3B// | 10///10//(A) 2 or CF (C) 0.25 or CF///10//(A) 2 or CF (C) 0.25 or CF// | ug/l | 0 | exceedences | [6 empty] | 0 | exceedences |  |  |  |  | 0 | exceedences | 0 | exceedences | [8 empty] | 0.05 | 0.05 | 0.05 | 0 |  | 2008-01-24 | 2008-05-01 | River/Stream | Colorado River Southeast | 38.6983 | 109.2734
Summary only for NONREJECTED data used in analysis. Refer to corresponding data report for all data considered in IR analysis. | 10YR | UT14030004-002 | 4958727 | GRANITE CK 5 MI AB MOUTH | Cadmium, Dissolved | 3C: 4/ 4: 4/ HH3C: 4/ | Yes | Yes | Yes | Assessed by use | Refer to Use Exceedence Column for Assessment Result | //2B/4///3C/////3C/ | ///10///(A) 2 or CF (C) 0.25 or CF/////(A) 2 or CF (C) 0.25 or CF/ | ug/l | [10 empty] | FS | Less 1 sample exceeded the Acute, 4 to 10 samples were evaluated, 0 samples exceeded the Chronic |  |  | FS | Have 4 or more samples in last 5 or 10 yrs AND 0 samples exceeded. | [6 empty] | FS | Less 1 sample exceeded the Acute, 4 to 10 samples were evaluated, 0 samples exceeded the Chronic |  |  | 0.05 | 0.05 | 0.05 | 0 | ug/l | 2007-10-24 | 2009-06-10 | River/Stream | Colorado River Southeast | 38.8208 | 109.0764 | / / / FS/ / / FS/ / / / / FS/ | 5YR | Summary only for NONREJECTED data used in analysis. Refer to corresponding data report for all data considered in IR analysis. | UT14030004-002 | 4958727 | GRANITE CK 5 MI AB MOUTH | Cadmium, Dissolved | 2 | Yes | Yes | Yes | 3A (insufficient data) | Less than 4 samples collected in last 5 or 10yrs | //2B/4///3C/////3C/ | ///10///(A) 2 or CF (C) 0.25 or CF/////(A) 2 or CF (C) 0.25 or CF/ | ug/l | [10 empty] | 0 | exceedences |  |  | 0 | exceedences | [10 empty] | 0.05 | 0.05 | 0.05 | 0 |  | 2008-07-08 | 2009-06-10 | River/Stream | Colorado River Southeast | 38.8208 | 109.0764
Summary only for NONREJECTED data used in analysis. Refer to corresponding data report for all data considered in IR analysis. | 10YR | UT16020201-005 | 4995362 | SALT CK AB JENKINS FLAT INTERP SITE | Cadmium, Dissolved | 3A: 4/ 4: 4/ HH3A: 4/ | Yes |  |  | Assessed by use | Refer to Use Exceedence Column for Assessment Result | //2B/4/3A/////3A/// | ///10/(A) 2 or CF (C) 0.25 or CF/////(A) 2 or CF (C) 0.25 or CF/// | ug/l | [6 empty] | FS | Less 1 sample exceeded the Acute, 4 to 10 samples were evaluated, 0 samples exceeded the Chronic | [6 empty] | FS | Have 4 or more samples in last 5 or 10 yrs AND 0 samples exceeded. |  |  | FS | Less 1 sample exceeded the Acute, 4 to 10 samples were evaluated, 0 samples exceeded the Chronic | [6 empty] | 0.05 | 0.05 | 0.05 | 0 | ug/l | 2007-10-02 | 2009-01-14 | River/Stream | Jordan River/Utah Lake | 39.7319 | 111.7205 | / / / FS/ FS/ / / / / FS/ / / | 5YR | Summary only for NONREJECTED data used in analysis. Refer to corresponding data report for all data considered in IR analysis. | UT16020201-005 | 4995362 | SALT CK AB JENKINS FLAT INTERP SITE | Cadmium, Dissolved | 3 | Yes |  |  | 3A (insufficient data) | Less than 4 samples collected in last 5 or 10yrs | //2B/4/3A/////3A/// | ///10/(A) 2 or CF (C) 0.25 or CF/////(A) 2 or CF (C) 0.25 or CF/// | ug/l | [6 empty] | 0 | exceedences | [6 empty] | 0 | exceedences | [10 empty] | 0.05 | 0.05 | 0.05 | 0 |  | 2008-07-01 | 2009-01-14 | River/Stream | Jordan River/Utah Lake | 39.7319 | 111.7205
Summary only for NONREJECTED data used in analysis. Refer to corresponding data report for all data considered in IR analysis. | 10YR | UT16020201-005 | 4995365 | SALT CK .5 MI AB MOUTH OF POLE CANYON | Cadmium, Dissolved | 3A: 4/ 4: 4/ HH3A: 4/ | Yes |  |  | Assessed by use | Refer to Use Exceedence Column for Assessment Result | //2B/4/3A/////3A/// | ///10/(A) 2 or CF (C) 0.25 or CF/////(A) 2 or CF (C) 0.25 or CF/// | ug/l | [6 empty] | FS | Less 1 sample exceeded the Acute, 4 to 10 samples were evaluated, 0 samples exceeded the Chronic | [6 empty] | FS | Have 4 or more samples in last 5 or 10 yrs AND 0 samples exceeded. |  |  | FS | Less 1 sample exceeded the Acute, 4 to 10 samples were evaluated, 0 samples exceeded the Chronic | [6 empty] | 0.05 | 0.05 | 0.05 | 0 | ug/l | 2007-10-03 | 2009-01-14 | River/Stream | Jordan River/Utah Lake | 39.7515 | 111.7107 | / / / FS/ FS/ / / / / FS/ / / | 5YR | Summary only for NONREJECTED data used in analysis. Refer to corresponding data report for all data considered in IR analysis. | UT16020201-005 | 4995365 | SALT CK .5 MI AB MOUTH OF POLE CANYON | Cadmium, Dissolved | 3 | Yes |  |  | 3A (insufficient data) | Less than 4 samples collected in last 5 or 10yrs | //2B/4/3A/////3A/// | ///10/(A) 2 or CF (C) 0.25 or CF/////(A) 2 or CF (C) 0.25 or CF/// | ug/l | [6 empty] | 0 | exceedences | [6 empty] | 0 | exceedences | [10 empty] | 0.05 | 0.05 | 0.05 | 0 |  | 2008-07-01 | 2009-01-14 | River/Stream | Jordan River/Utah Lake | 39.7515 | 111.7107
Summary only for NONREJECTED data used in analysis. Refer to corresponding data report for all data considered in IR analysis. | 10YR | UT16020201-005 | 4995380 | SALT CK AB CNFL/ RED CK | Cadmium, Dissolved | 3A: 1/ 4: 5/ HH3A: 1/ | Yes | Yes |  | Assessed by use | Refer to Use Exceedence Column for Assessment Result | //2B/4/3A/////3A/// | ///10/(A) 2 or CF (C) 0.25 or CF/////(A) 2 or CF (C) 0.25 or CF/// | ug/l | [6 empty] | 3A | 0 exceedences | [6 empty] | FS | Have 4 or more samples in last 5 or 10 yrs AND 0 samples exceeded. |  |  | 3A | 0 exceedences | [6 empty] | 0.05 | 0.5 | 0.41 | 0.20125 | ug/l | 2004-07-07 | 2009-01-14 | River/Stream | Jordan River/Utah Lake | 39.7622 | 111.7119 | / / / FS/ 3A/ / / / / 3A/ / / | 5YR | Summary only for NONREJECTED data used in analysis. Refer to corresponding data report for all data considered in IR analysis. | UT16020201-005 | 4995380 | SALT CK AB CNFL/ RED CK | Cadmium, Dissolved | 1 | Yes |  |  | 3A (insufficient data) | Less than 4 samples collected in last 5 or 10yrs | //2B/4/3A/////3A/// | ///10/(A) 2 or CF (C) 0.25 or CF/////(A) 2 or CF (C) 0.25 or CF/// | ug/l | [6 empty] | 0 | exceedences | [6 empty] | 0 | exceedences | [10 empty] | 0.05 | 0.05 | 0.05 |  |  | 2009-01-14 | 2009-01-14 | River/Stream | Jordan River/Utah Lake | 39.7622 | 111.7119
Summary only for NONREJECTED data used in analysis. Refer to corresponding data report for all data considered in IR analysis. | 10YR | UT14030001-001 | 4959720 | Cottonwood Ck bl cnfl Buck Cyn Wash | Cadmium, Dissolved | 1C: 8/ 3B: 2/ 4: 8/ HH1C: 8/ HH3B: 2/ | Yes | Yes |  | Assessed by use | Refer to Use Exceedence Column for Assessment Result | 1C/2A//4//3B///1C//3B// | 10///10//(A) 2 or CF (C) 0.25 or CF///10//(A) 2 or CF (C) 0.25 or CF// | ug/l | FS | Have 4 or more samples in last 5 or 10 yrs AND 0 samples exceeded. | [6 empty] | 3A | 0 exceedences |  |  |  |  | FS | Have 4 or more samples in last 5 or 10 yrs AND 0 samples exceeded. | FS | Have 4 or more samples in last 5 or 10 yrs AND 0 samples exceeded. |  |  | 3A | 0 exceedences |  |  |  |  | 0.05 | 0.5 | 0.3875 | 0.20831 | ug/l | 2006-03-02 | 2012-10-31 | River/Stream | Colorado River Southeast | 39.1303 | 109.3219 | FS/ / / FS/ / 3A/ / / FS/ / 3A/ / | 5YR | Summary only for NONREJECTED data used in analysis. Refer to corresponding data report for all data considered in IR analysis. | UT14030001-001 | 4959720 | Cottonwood Ck bl cnfl Buck Cyn Wash | Cadmium, Dissolved | 1 | Yes |  |  | 3A (insufficient data) | Less than 4 samples collected in last 5 or 10yrs | 1C/2A//4//3B///1C//3B// | 10///10//(A) 2 or CF (C) 0.25 or CF///10//(A) 2 or CF (C) 0.25 or CF// | ug/l | 0 | exceedences | [6 empty] | 0 | exceedences |  |  |  |  | 0 | exceedences | 0 | exceedences | [8 empty] | 0.05 | 0.05 | 0.05 |  |  | 2012-10-31 | 2012-10-31 | River/Stream | Colorado River Southeast | 39.1303 | 109.3219
Summary only for NONREJECTED data used in analysis. Refer to corresponding data report for all data considered in IR analysis. | 10YR | UT16020309-002 | 4960740 | BLUE CK AB MORTON-THIOKOL AT U83 XING | Cadmium, Dissolved | 3D: 3/ 4: 5/ HH3D: 3 | Yes | Yes |  | Assessed by use | Refer to Use Exceedence Column for Assessment Result | //2B/4////3D/////3D | ///10////(A) 2 or CF (C) 0.25 or CF/////(A) 2 or CF (C) 0.25 or CF | ug/l | [12 empty] | 3A | 0 exceedences | FS | Have 4 or more samples in last 5 or 10 yrs AND 0 samples exceeded. | [8 empty] | 3A | 0 exceedences | 0.05 | 5.5 | 1.1167 | 2.1579 | ug/l | 2003-07-15 | 2009-04-14 | River/Stream | West Desert/Columbia | 41.7221 | 112.4425 | / / / FS/ / / / 3A/ / / / / 3A | 5YR | Summary only for NONREJECTED data used in analysis. Refer to corresponding data report for all data considered in IR analysis. | UT16020309-002 | 4960740 | BLUE CK AB MORTON-THIOKOL AT U83 XING | Cadmium, Dissolved | 3 | Yes | Yes |  | 3A (insufficient data) | Less than 4 samples collected in last 5 or 10yrs | //2B/4////3D/////3D | ///10////(A) 2 or CF (C) 0.25 or CF/////(A) 2 or CF (C) 0.25 or CF | ug/l | [12 empty] | 0 | exceedences | 0 | exceedences | [10 empty] | 0.05 | 0.1 | 0.066667 | 0.028868 |  | 2008-09-22 | 2009-04-14 | River/Stream | West Desert/Columbia | 41.7221 | 112.4425
Summary only for NONREJECTED data used in analysis. Refer to corresponding data report for all data considered in IR analysis. | 10YR | UT16020309-002 | 4960760 | BLUE CK AT CR504 XING E OF GOLDEN SPIKE MONUMENT | Cadmium, Dissolved | 3D: 3/ 4: 6/ HH3D: 3 | Yes | Yes |  | Assessed by use | Refer to Use Exceedence Column for Assessment Result | //2B/4////3D/////3D | ///10////(A) 2 or CF (C) 0.25 or CF/////(A) 2 or CF (C) 0.25 or CF | ug/l | [12 empty] | 3A | 0 exceedences | FS | Have 4 or more samples in last 5 or 10 yrs AND 0 samples exceeded. | [8 empty] | 3A | 0 exceedences | 0.05 | 1 | 0.36667 | 0.37639 | ug/l | 2003-07-15 | 2009-04-14 | River/Stream | West Desert/Columbia | 41.6355 | 112.445 | / / / FS/ / / / 3A/ / / / / 3A | 5YR | Summary only for NONREJECTED data used in analysis. Refer to corresponding data report for all data considered in IR analysis. | UT16020309-002 | 4960760 | BLUE CK AT CR504 XING E OF GOLDEN SPIKE MONUMENT | Cadmium, Dissolved | 3 | Yes |  |  | 3A (insufficient data) | Less than 4 samples collected in last 5 or 10yrs | //2B/4////3D/////3D | ///10////(A) 2 or CF (C) 0.25 or CF/////(A) 2 or CF (C) 0.25 or CF | ug/l | [12 empty] | 0 | exceedences | 0 | exceedences | [10 empty] | 0.05 | 0.1 | 0.066667 | 0.028868 |  | 2008-09-22 | 2009-04-14 | River/Stream | West Desert/Columbia | 41.6355 | 112.445
Summary only for NONREJECTED data used in analysis. Refer to corresponding data report for all data considered in IR analysis. | 10YR | UT16020203-027 | 5910295 | Rock Ck at 1200 North Heber ab Spring Ck | Cadmium, Dissolved | 1C: 7/ 3A: 3/ 4: 7/ HH1C: 7/ HH3A: 3/ | Yes | Yes |  | Assessed by use | Refer to Use Exceedence Column for Assessment Result | 1C//2B/4/3A////1C/3A/// | 10///10/(A) 2 or CF (C) 0.25 or CF////10/(A) 2 or CF (C) 0.25 or CF/// | ug/l | FS | Have 4 or more samples in last 5 or 10 yrs AND 0 samples exceeded. |  |  |  |  | 3A | 0 exceedences | [6 empty] | FS | Have 4 or more samples in last 5 or 10 yrs AND 0 samples exceeded. | FS | Have 4 or more samples in last 5 or 10 yrs AND 0 samples exceeded. | 3A | 0 exceedences | [6 empty] | 0.05 | 0.5 | 0.30714 | 0.24054 | ug/l | 2005-08-23 | 2008-05-28 | River/Stream | Jordan River/Utah Lake | 40.5218 | 111.4276 | FS/ / / FS/ 3A/ / / / FS/ 3A/ / / | 5YR | Summary only for NONREJECTED data used in analysis. Refer to corresponding data report for all data considered in IR analysis. | UT16020203-027 | 5910295 | Rock Ck at 1200 North Heber ab Spring Ck | Cadmium, Dissolved | 1 | Yes |  |  | 3A (insufficient data) | Less than 4 samples collected in last 5 or 10yrs | 1C//2B/4/3A////1C/3A/// | 10///10/(A) 2 or CF (C) 0.25 or CF////10/(A) 2 or CF (C) 0.25 or CF/// | ug/l | 0 | exceedences |  |  |  |  | 0 | exceedences | [6 empty] | 0 | exceedences | 0 | exceedences | [8 empty] | 0.05 | 0.05 | 0.05 |  |  | 2008-05-28 | 2008-05-28 | River/Stream | Jordan River/Utah Lake | 40.5218 | 111.4276
Summary only for NONREJECTED data used in analysis. Refer to corresponding data report for all data considered in IR analysis. | 10YR | UT16010204-006 | 4902000 | MALAD R S OF BEAR R CITY | Cadmium, Dissolved | 3C: 3/ HH3C: 3/ | Yes |  |  | Assessed by use | Refer to Use Exceedence Column for Assessment Result | //2B////3C/////3C/ | //////(A) 2 or CF (C) 0.25 or CF/////(A) 2 or CF (C) 0.25 or CF/ | ug/l | [10 empty] | 3A | 0 exceedences | [10 empty] | 3A | 0 exceedences |  |  | 0.05 | 0.5 | 0.30714 | 0.24054 | ug/l | 2003-07-15 | 2009-04-14 | River/Stream | Bear River | 41.5933 | 112.1288 | / / / / / / 3A/ / / / / 3A/ | 5YR | Summary only for NONREJECTED data used in analysis. Refer to corresponding data report for all data considered in IR analysis. | UT16010204-006 | 4902000 | MALAD R S OF BEAR R CITY | Cadmium, Dissolved | 3 | Yes |  |  | 3A (insufficient data) | Less than 4 samples collected in last 5 or 10yrs | //2B////3C/////3C/ | //////(A) 2 or CF (C) 0.25 or CF/////(A) 2 or CF (C) 0.25 or CF/ | ug/l | [10 empty] | 0 | exceedences | [14 empty] | 0.05 | 0.05 | 0.05 | 0 |  | 2008-09-22 | 2009-04-14 | River/Stream | Bear River | 41.5933 | 112.1288
Summary only for NONREJECTED data used in analysis. Refer to corresponding data report for all data considered in IR analysis. | 10YR | UT16020203-011 | 5913520 | DANIELS CREEK AB DEER CREEK RES | Cadmium, Dissolved | 1C: 4/ 3A: 3/ 4: 4/ HH1C: 4/ HH3A: 3/ | Yes | Yes | Yes | Assessed by use | Refer to Use Exceedence Column for Assessment Result | 1C//2B/4/3A////1C/3A/// | 10///10/(A) 2 or CF (C) 0.25 or CF////10/(A) 2 or CF (C) 0.25 or CF/// | ug/l | FS | Have 4 or more samples in last 5 or 10 yrs AND 0 samples exceeded. |  |  |  |  | 3A | 0 exceedences | [6 empty] | FS | Have 4 or more samples in last 5 or 10 yrs AND 0 samples exceeded. | FS | Have 4 or more samples in last 5 or 10 yrs AND 0 samples exceeded. | 3A | 0 exceedences | [6 empty] | 0.05 | 0.5 | 0.1625 | 0.225 | ug/l | 2005-05-11 | 2011-08-09 | River/Stream | Jordan River/Utah Lake | 40.4608 | 111.4716 | FS/ / / FS/ 3A/ / / / FS/ 3A/ / / | 5YR | Summary only for NONREJECTED data used in analysis. Refer to corresponding data report for all data considered in IR analysis. | UT16020203-011 | 5913520 | DANIELS CREEK AB DEER CREEK RES | Cadmium, Dissolved | 3 | Yes | Yes | Yes | 3A (insufficient data) | Less than 4 samples collected in last 5 or 10yrs | 1C//2B/4/3A////1C/3A/// | 10///10/(A) 2 or CF (C) 0.25 or CF////10/(A) 2 or CF (C) 0.25 or CF/// | ug/l | 0 | exceedences |  |  |  |  | 0 | exceedences | [6 empty] | 0 | exceedences | 0 | exceedences | [8 empty] | 0.05 | 0.05 | 0.05 | 0 |  | 2010-01-20 | 2011-08-09 | River/Stream | Jordan River/Utah Lake | 40.4608 | 111.4716
Summary only for NONREJECTED data used in analysis. Refer to corresponding data report for all data considered in IR analysis. | 10YR | UT16020203-011 | 5913540 | DANIELS CREEK AB FIRST DIVERSION | Cadmium, Dissolved | 1C: 4/ 3A: 2/ 4: 4/ HH1C: 4/ HH3A: 2/ | Yes | Yes | Yes | Assessed by use | Refer to Use Exceedence Column for Assessment Result | 1C//2B/4/3A////1C/3A/// | 10///10/(A) 2 or CF (C) 0.25 or CF////10/(A) 2 or CF (C) 0.25 or CF/// | ug/l | FS | Have 4 or more samples in last 5 or 10 yrs AND 0 samples exceeded. |  |  |  |  | 3A | 0 exceedences | [6 empty] | FS | Have 4 or more samples in last 5 or 10 yrs AND 0 samples exceeded. | FS | Have 4 or more samples in last 5 or 10 yrs AND 0 samples exceeded. | 3A | 0 exceedences | [6 empty] | 0.05 | 0.5 | 0.275 | 0.25981 | ug/l | 2004-07-13 | 2010-09-10 | River/Stream | Jordan River/Utah Lake | 40.4411 | 111.3602 | FS/ / / FS/ 3A/ / / / FS/ 3A/ / / | 5YR | Summary only for NONREJECTED data used in analysis. Refer to corresponding data report for all data considered in IR analysis. | UT16020203-011 | 5913540 | DANIELS CREEK AB FIRST DIVERSION | Cadmium, Dissolved | 2 | Yes | Yes | Yes | 3A (insufficient data) | Less than 4 samples collected in last 5 or 10yrs | 1C//2B/4/3A////1C/3A/// | 10///10/(A) 2 or CF (C) 0.25 or CF////10/(A) 2 or CF (C) 0.25 or CF/// | ug/l | 0 | exceedences |  |  |  |  | 0 | exceedences | [6 empty] | 0 | exceedences | 0 | exceedences | [8 empty] | 0.05 | 0.05 | 0.05 | 0 |  | 2010-06-15 | 2010-09-10 | River/Stream | Jordan River/Utah Lake | 40.4411 | 111.3602
Summary only for NONREJECTED data used in analysis. Refer to corresponding data report for all data considered in IR analysis. | 10YR | UT16010204-006 | 4902040 | MALAD R AB BEAR R CITY LAGOONS | Cadmium, Dissolved | 3C: 3/ HH3C: 3/ | Yes |  |  | Assessed by use | Refer to Use Exceedence Column for Assessment Result | //2B////3C/////3C/ | //////(A) 2 or CF (C) 0.25 or CF/////(A) 2 or CF (C) 0.25 or CF/ | ug/l | [10 empty] | 3A | 0 exceedences | [10 empty] | 3A | 0 exceedences |  |  | 0.05 | 0.5 | 0.275 | 0.24648 | ug/l | 2003-07-15 | 2009-04-14 | River/Stream | Bear River | 41.6091 | 112.1488 | / / / / / / 3A/ / / / / 3A/ | 5YR | Summary only for NONREJECTED data used in analysis. Refer to corresponding data report for all data considered in IR analysis. | UT16010204-006 | 4902040 | MALAD R AB BEAR R CITY LAGOONS | Cadmium, Dissolved | 3 | Yes |  |  | 3A (insufficient data) | Less than 4 samples collected in last 5 or 10yrs | //2B////3C/////3C/ | //////(A) 2 or CF (C) 0.25 or CF/////(A) 2 or CF (C) 0.25 or CF/ | ug/l | [10 empty] | 0 | exceedences | [14 empty] | 0.05 | 0.05 | 0.05 | 0 |  | 2008-09-22 | 2009-04-14 | River/Stream | Bear River | 41.6091 | 112.1488
Summary only for NONREJECTED data used in analysis. Refer to corresponding data report for all data considered in IR analysis. | 10YR | UT16010204-006 | 4902900 | MALAD R S OF PLYMOUTH AT U191 XING (UT09ST-157) | Cadmium, Dissolved | 3C: 3/ HH3C: 3/ | Yes | Yes |  | Assessed by use | Refer to Use Exceedence Column for Assessment Result | //2B////3C/////3C/ | //////(A) 2 or CF (C) 0.25 or CF/////(A) 2 or CF (C) 0.25 or CF/ | ug/l | [10 empty] | 3A | 0 exceedences | [10 empty] | 3A | 0 exceedences |  |  | 0.05 | 1 | 0.45714 | 0.41876 | ug/l | 2003-07-15 | 2009-04-15 | River/Stream | Bear River | 41.8384 | 112.1474 | / / / / / / 3A/ / / / / 3A/ | 5YR | Summary only for NONREJECTED data used in analysis. Refer to corresponding data report for all data considered in IR analysis. | UT16010204-006 | 4902900 | MALAD R S OF PLYMOUTH AT U191 XING (UT09ST-157) | Cadmium, Dissolved | 3 | Yes | Yes |  | 3A (insufficient data) | Less than 4 samples collected in last 5 or 10yrs | //2B////3C/////3C/ | //////(A) 2 or CF (C) 0.25 or CF/////(A) 2 or CF (C) 0.25 or CF/ | ug/l | [10 empty] | 0 | exceedences | [14 empty] | 0.05 | 0.1 | 0.066667 | 0.028868 |  | 2008-09-22 | 2009-04-15 | River/Stream | Bear River | 41.8384 | 112.1474
Summary only for NONREJECTED data used in analysis. Refer to corresponding data report for all data considered in IR analysis. | 10YR | UT16010204-006 | 4902940 | MALAD RIVER EAST OF PORTAGE | Cadmium, Dissolved | 3C: 3/ HH3C: 3/ | Yes |  |  | Assessed by use | Refer to Use Exceedence Column for Assessment Result | //2B////3C/////3C/ | //////(A) 2 or CF (C) 0.25 or CF/////(A) 2 or CF (C) 0.25 or CF/ | ug/l | [10 empty] | 3A | 0 exceedences | [10 empty] | 3A | 0 exceedences |  |  | 0.05 | 0.5 | 0.31429 | 0.23223 | ug/l | 2003-07-15 | 2009-04-15 | River/Stream | Bear River | 41.9763 | 112.2161 | / / / / / / 3A/ / / / / 3A/ | 5YR | Summary only for NONREJECTED data used in analysis. Refer to corresponding data report for all data considered in IR analysis. | UT16010204-006 | 4902940 | MALAD RIVER EAST OF PORTAGE | Cadmium, Dissolved | 3 | Yes |  |  | 3A (insufficient data) | Less than 4 samples collected in last 5 or 10yrs | //2B////3C/////3C/ | //////(A) 2 or CF (C) 0.25 or CF/////(A) 2 or CF (C) 0.25 or CF/ | ug/l | [10 empty] | 0 | exceedences | [14 empty] | 0.05 | 0.1 | 0.066667 | 0.028868 |  | 2008-09-22 | 2009-04-15 | River/Stream | Bear River | 41.9763 | 112.2161
Summary only for NONREJECTED data used in analysis. Refer to corresponding data report for all data considered in IR analysis. | 10YR | UT16020204-022 | 5918880 | LTL CTWD CK AB COLUMBUS-REXALL MINE OUTFALL | Cadmium, Dissolved | 1C: 19/ 3A: 1/ HH1C: 19/ HH3A: 1/ | Yes | Yes | Yes | Assessed by use | Refer to Use Exceedence Column for Assessment Result | 1C//2B//3A////1C/3A/// | 10////(A) 2 or CF (C) 0.25 or CF////10/(A) 2 or CF (C) 0.25 or CF/// | ug/l | FS | Have 4 or more samples in last 5 or 10 yrs AND 0 samples exceeded. |  |  |  |  | 3A | 0 exceedences | [8 empty] | FS | Have 4 or more samples in last 5 or 10 yrs AND 0 samples exceeded. | 3A | 0 exceedences | [6 empty] | 0.211 | 0.5 | 0.48479 | 0.066301 | ug/l | 2003-01-16 | 2008-10-09 | River/Stream | Jordan River/Utah Lake | 40.5877 | 111.6416 | FS/ / / / 3A/ / / / FS/ 3A/ / / | 5YR | Summary only for NONREJECTED data used in analysis. Refer to corresponding data report for all data considered in IR analysis. | UT16020204-022 | 5918880 | LTL CTWD CK AB COLUMBUS-REXALL MINE OUTFALL | Cadmium, Dissolved | 1 | Yes |  |  | 3A (insufficient data) | Less than 4 samples collected in last 5 or 10yrs | 1C//2B//3A////1C/3A/// | 10////(A) 2 or CF (C) 0.25 or CF////10/(A) 2 or CF (C) 0.25 or CF/// | ug/l | 0 | exceedences |  |  |  |  | 0 | exceedences | [8 empty] | 0 | exceedences | [8 empty] | 0.211 | 0.211 | 0.211 |  |  | 2008-10-09 | 2008-10-09 | River/Stream | Jordan River/Utah Lake | 40.5877 | 111.6416
Summary only for NONREJECTED data used in analysis. Refer to corresponding data report for all data considered in IR analysis. | 10YR | UT16020202-027 | 5919840 | BEER CK AT 4800 WEST AND 8400 SOUTH | Cadmium, Dissolved | 3C: 1/ 4: 5/ HH3C: 1/ | Yes |  |  | Assessed by use | Refer to Use Exceedence Column for Assessment Result | //2B/4///3C/////3C/ | ///10///(A) 2 or CF (C) 0.25 or CF/////(A) 2 or CF (C) 0.25 or CF/ | ug/l | [10 empty] | 3A | 0 exceedences |  |  | FS | Have 4 or more samples in last 5 or 10 yrs AND 0 samples exceeded. | [6 empty] | 3A | 0 exceedences |  |  | 0.05 | 0.5 | 0.41 | 0.20125 | ug/l | 2004-07-07 | 2009-11-09 | River/Stream | Jordan River/Utah Lake | 40.0833 | 111.7702 | / / / FS/ / / 3A/ / / / / 3A/ | 5YR | Summary only for NONREJECTED data used in analysis. Refer to corresponding data report for all data considered in IR analysis. | UT16020202-027 | 5919840 | BEER CK AT 4800 WEST AND 8400 SOUTH | Cadmium, Dissolved | 1 | Yes |  |  | 3A (insufficient data) | Less than 4 samples collected in last 5 or 10yrs | //2B/4///3C/////3C/ | ///10///(A) 2 or CF (C) 0.25 or CF/////(A) 2 or CF (C) 0.25 or CF/ | ug/l | [10 empty] | 0 | exceedences |  |  | 0 | exceedences | [10 empty] | 0.05 | 0.05 | 0.05 |  |  | 2009-11-09 | 2009-11-09 | River/Stream | Jordan River/Utah Lake | 40.0833 | 111.7702
Summary only for NONREJECTED data used in analysis. Refer to corresponding data report for all data considered in IR analysis. | 10YR | UT14080201-005 | 5952140 | STREAM ABOVE BLANDING CITY RESERVOIR #4 | Cadmium, Dissolved | 1C: 4/ 3B: 4/ 4: 4/ HH1C: 4/ HH3B: 4/ | Yes | Yes | Yes | Assessed by use | Refer to Use Exceedence Column for Assessment Result | 1C/2A//4//3B///1C//3B// | 10///10//(A) 2 or CF (C) 0.25 or CF///10//(A) 2 or CF (C) 0.25 or CF// | ug/l | FS | Have 4 or more samples in last 5 or 10 yrs AND 0 samples exceeded. | [6 empty] | FS | Less 1 sample exceeded the Acute, 4 to 10 samples were evaluated, 0 samples exceeded the Chronic |  |  |  |  | FS | Have 4 or more samples in last 5 or 10 yrs AND 0 samples exceeded. | FS | Have 4 or more samples in last 5 or 10 yrs AND 0 samples exceeded. |  |  | FS | Less 1 sample exceeded the Acute, 4 to 10 samples were evaluated, 0 samples exceeded the Chronic |  |  |  |  | 0.05 | 0.05 | 0.05 | 0 | ug/l | 2007-08-28 | 2011-09-06 | River/Stream | Colorado River Southeast | 37.6691 | 109.4985 | FS/ / / FS/ / FS/ / / FS/ / FS/ / | 5YR | Summary only for NONREJECTED data used in analysis. Refer to corresponding data report for all data considered in IR analysis. | UT14080201-005 | 5952140 | STREAM ABOVE BLANDING CITY RESERVOIR #4 | Cadmium, Dissolved | 3 | Yes | Yes | Yes | 3A (insufficient data) | Less than 4 samples collected in last 5 or 10yrs | 1C/2A//4//3B///1C//3B// | 10///10//(A) 2 or CF (C) 0.25 or CF///10//(A) 2 or CF (C) 0.25 or CF// | ug/l | 0 | exceedences | [6 empty] | 0 | exceedences |  |  |  |  | 0 | exceedences | 0 | exceedences | [8 empty] | 0.05 | 0.05 | 0.05 | 0 |  | 2008-01-23 | 2011-09-06 | River/Stream | Colorado River Southeast | 37.6691 | 109.4985
Summary only for NONREJECTED data used in analysis. Refer to corresponding data report for all data considered in IR analysis. | 10YR | UT16020203-001 | 4996710 | DUPLICATE OF 499669 | Cadmium, Dissolved | 3A: 6/ 4: 23/ HH3A: 6/ | Yes | Yes |  | Assessed by use | Refer to Use Exceedence Column for Assessment Result | //2B/4/3A/////3A/// | ///10/(A) 2 or CF (C) 0.25 or CF/////(A) 2 or CF (C) 0.25 or CF/// | ug/l | [6 empty] | FS | Less 1 sample exceeded the Acute, 4 to 10 samples were evaluated, 0 samples exceeded the Chronic | [6 empty] | FS | Have 4 or more samples in last 5 or 10 yrs AND 0 samples exceeded. |  |  | FS | Less 1 sample exceeded the Acute, 4 to 10 samples were evaluated, 0 samples exceeded the Chronic | [6 empty] | 0.05 | 0.5 | 0.38261 | 0.20204 | ug/l | 2003-01-07 | 2008-12-16 | River/Stream | Jordan River/Utah Lake | 40.2381 | 111.6944 | / / / FS/ FS/ / / / / FS/ / / | 5YR | Summary only for NONREJECTED data used in analysis. Refer to corresponding data report for all data considered in IR analysis. | UT16020203-001 | 4996710 | DUPLICATE OF 499669 | Cadmium, Dissolved | 3 | Yes |  |  | 3A (insufficient data) | Less than 4 samples collected in last 5 or 10yrs | //2B/4/3A/////3A/// | ///10/(A) 2 or CF (C) 0.25 or CF/////(A) 2 or CF (C) 0.25 or CF/// | ug/l | [6 empty] | 0 | exceedences | [6 empty] | 0 | exceedences | [10 empty] | 0.05 | 0.05 | 0.05 | 0 |  | 2008-01-09 | 2008-12-16 | River/Stream | Jordan River/Utah Lake | 40.2381 | 111.6944
Summary only for NONREJECTED data used in analysis. Refer to corresponding data report for all data considered in IR analysis. | 10YR | UT16020203-016 | 4997670 | MCHENRY CK BL MAYFLOWER/CUNNINGHAM CANAL | Cadmium, Dissolved | 1C: 4/ 3A: 2/ 4: 4/ HH1C: 4/ HH3A: 2/ | Yes |  |  | Assessed by use | Refer to Use Exceedence Column for Assessment Result | 1C//2B/4/3A////1C/3A/// | 10///10/(A) 2 or CF (C) 0.25 or CF////10/(A) 2 or CF (C) 0.25 or CF/// | ug/l | FS | Have 4 or more samples in last 5 or 10 yrs AND 0 samples exceeded. |  |  |  |  | 3A | 2 exceedences | [6 empty] | FS | Have 4 or more samples in last 5 or 10 yrs AND 0 samples exceeded. | FS | Have 4 or more samples in last 5 or 10 yrs AND 0 samples exceeded. | 3A | 2 exceedences | [6 empty] | 0.5 | 3.36 | 1.242 | 1.4129 | ug/l | 2003-04-21 | 2010-04-14 | River/Stream | Jordan River/Utah Lake | 40.6166 | 111.4282 | FS/ / / FS/ 3A/ / / / FS/ 3A/ / / | 5YR | Summary only for NONREJECTED data used in analysis. Refer to corresponding data report for all data considered in IR analysis. | UT16020203-016 | 4997670 | MCHENRY CK BL MAYFLOWER/CUNNINGHAM CANAL | Cadmium, Dissolved | 1 | Yes |  |  | 3A (insufficient data) | Less than 4 samples collected in last 5 or 10yrs | 1C//2B/4/3A////1C/3A/// | 10///10/(A) 2 or CF (C) 0.25 or CF////10/(A) 2 or CF (C) 0.25 or CF/// | ug/l | 0 | exceedences |  |  |  |  | 1 | exceedences | [6 empty] | 0 | exceedences | 0 | exceedences | [8 empty] | 0.608 | 0.608 | 0.608 |  |  | 2010-04-14 | 2010-04-14 | River/Stream | Jordan River/Utah Lake | 40.6166 | 111.4282
Summary only for NONREJECTED data used in analysis. Refer to corresponding data report for all data considered in IR analysis. | 10YR | UT14060007-002 | 5931590 | ECCLES CK AB CNFL / MUD CK | Cadmium, Dissolved | 1C: 5/ 3A: 2/ 4: 5/ HH1C: 5/ HH3A: 2/ | Yes | Yes |  | Assessed by use | Refer to Use Exceedence Column for Assessment Result | 1C//2B/4/3A////1C/3A/// | 10///10/(A) 2 or CF (C) 0.25 or CF////10/(A) 2 or CF (C) 0.25 or CF/// | ug/l | FS | Have 4 or more samples in last 5 or 10 yrs AND 0 samples exceeded. |  |  |  |  | 3A | 0 exceedences | [6 empty] | FS | Have 4 or more samples in last 5 or 10 yrs AND 0 samples exceeded. | FS | Have 4 or more samples in last 5 or 10 yrs AND 0 samples exceeded. | 3A | 0 exceedences | [6 empty] | 0.05 | 0.5 | 0.32 | 0.24648 | ug/l | 2003-01-21 | 2008-04-29 | River/Stream | Colorado River West | 39.6847 | 111.1563 | FS/ / / FS/ 3A/ / / / FS/ 3A/ / / | 5YR | Summary only for NONREJECTED data used in analysis. Refer to corresponding data report for all data considered in IR analysis. | UT14060007-002 | 5931590 | ECCLES CK AB CNFL / MUD CK | Cadmium, Dissolved | 1 | Yes |  |  | 3A (insufficient data) | Less than 4 samples collected in last 5 or 10yrs | 1C//2B/4/3A////1C/3A/// | 10///10/(A) 2 or CF (C) 0.25 or CF////10/(A) 2 or CF (C) 0.25 or CF/// | ug/l | 0 | exceedences |  |  |  |  | 0 | exceedences | [6 empty] | 0 | exceedences | 0 | exceedences | [8 empty] | 0.05 | 0.05 | 0.05 |  |  | 2008-04-29 | 2008-04-29 | River/Stream | Colorado River West | 39.6847 | 111.1563
Summary only for NONREJECTED data used in analysis. Refer to corresponding data report for all data considered in IR analysis. | 10YR | UT14060007-002 | 5931650 | FISH CK AB SCOFIELD RES | Cadmium, Dissolved | 1C: 10/ 3A: 4/ 4: 10/ HH1C: 10/ HH3A: 4/ | Yes | Yes |  | Assessed by use | Refer to Use Exceedence Column for Assessment Result | 1C//2B/4/3A////1C/3A/// | 10///10/(A) 2 or CF (C) 0.25 or CF////10/(A) 2 or CF (C) 0.25 or CF/// | ug/l | FS | Have 4 or more samples in last 5 or 10 yrs AND 0 samples exceeded. |  |  |  |  | FS | Less 1 sample exceeded the Acute, 4 to 10 samples were evaluated, 0 samples exceeded the Chronic | [6 empty] | FS | Have 4 or more samples in last 5 or 10 yrs AND 0 samples exceeded. | FS | Have 4 or more samples in last 5 or 10 yrs AND 0 samples exceeded. | FS | Less 1 sample exceeded the Acute, 4 to 10 samples were evaluated, 0 samples exceeded the Chronic | [6 empty] | 0.05 | 0.5 | 0.32 | 0.23238 | ug/l | 2003-01-21 | 2012-10-15 | River/Stream | Colorado River West | 39.7752 | 111.186 | FS/ / / FS/ FS/ / / / FS/ FS/ / / | 5YR | Summary only for NONREJECTED data used in analysis. Refer to corresponding data report for all data considered in IR analysis. | UT14060007-002 | 5931650 | FISH CK AB SCOFIELD RES | Cadmium, Dissolved | 2 | Yes |  |  | 3A (insufficient data) | Less than 4 samples collected in last 5 or 10yrs | 1C//2B/4/3A////1C/3A/// | 10///10/(A) 2 or CF (C) 0.25 or CF////10/(A) 2 or CF (C) 0.25 or CF/// | ug/l | 0 | exceedences |  |  |  |  | 0 | exceedences | [6 empty] | 0 | exceedences | 0 | exceedences | [8 empty] | 0.05 | 0.05 | 0.05 | 0 |  | 2008-04-29 | 2012-10-15 | River/Stream | Colorado River West | 39.7752 | 111.186
Summary only for NONREJECTED data used in analysis. Refer to corresponding data report for all data considered in IR analysis. | 10YR | UT14060009-009 | 5931760 | FERRON CK AB MILLSITE RES | Cadmium, Dissolved | 1C: 4/ 3A: 2/ 4: 4/ HH1C: 4/ HH3A: 2/ | Yes |  |  | Assessed by use | Refer to Use Exceedence Column for Assessment Result | 1C//2B/4/3A////1C/3A/// | 10///10/(A) 2 or CF (C) 0.25 or CF////10/(A) 2 or CF (C) 0.25 or CF/// | ug/l | FS | Have 4 or more samples in last 5 or 10 yrs AND 0 samples exceeded. |  |  |  |  | 3A | 0 exceedences | [6 empty] | FS | Have 4 or more samples in last 5 or 10 yrs AND 0 samples exceeded. | FS | Have 4 or more samples in last 5 or 10 yrs AND 0 samples exceeded. | 3A | 0 exceedences | [6 empty] | 0.05 | 0.5 | 0.275 | 0.25981 | ug/l | 2003-01-23 | 2008-04-29 | River/Stream | Colorado River West | 39.1036 | 111.2163 | FS/ / / FS/ 3A/ / / / FS/ 3A/ / / | 5YR | Summary only for NONREJECTED data used in analysis. Refer to corresponding data report for all data considered in IR analysis. | UT14060009-009 | 5931760 | FERRON CK AB MILLSITE RES | Cadmium, Dissolved | 1 | Yes |  |  | 3A (insufficient data) | Less than 4 samples collected in last 5 or 10yrs | 1C//2B/4/3A////1C/3A/// | 10///10/(A) 2 or CF (C) 0.25 or CF////10/(A) 2 or CF (C) 0.25 or CF/// | ug/l | 0 | exceedences |  |  |  |  | 0 | exceedences | [6 empty] | 0 | exceedences | 0 | exceedences | [8 empty] | 0.05 | 0.05 | 0.05 |  |  | 2008-04-29 | 2008-04-29 | River/Stream | Colorado River West | 39.1036 | 111.2163
Summary only for NONREJECTED data used in analysis. Refer to corresponding data report for all data considered in IR analysis. | 10YR | UT14060001-001 | 5932450 | CANAL AB BROUGH RESERVOIR | Cadmium, Dissolved | 1C: 6/ 3B: 2/ 4: 6/ HH1C: 6/ HH3B: 2/ | Yes | Yes | Yes | Assessed by use | Refer to Use Exceedence Column for Assessment Result | 1C/2A//4//3B///1C//3B// | 10///10//(A) 2 or CF (C) 0.25 or CF///10//(A) 2 or CF (C) 0.25 or CF// | ug/l | FS | Have 4 or more samples in last 5 or 10 yrs AND 0 samples exceeded. | [6 empty] | 3A | 0 exceedences |  |  |  |  | FS | Have 4 or more samples in last 5 or 10 yrs AND 0 samples exceeded. | FS | Have 4 or more samples in last 5 or 10 yrs AND 0 samples exceeded. |  |  | 3A | 0 exceedences |  |  |  |  | 0.05 | 0.5 | 0.35 | 0.23238 | ug/l | 2005-07-21 | 2011-06-22 | River/Stream | Uinta Basin | 40.253 | 109.694 | FS/ / / FS/ / 3A/ / / FS/ / 3A/ / | 5YR | Summary only for NONREJECTED data used in analysis. Refer to corresponding data report for all data considered in IR analysis. | UT14060001-001 | 5932450 | CANAL AB BROUGH RESERVOIR | Cadmium, Dissolved | 2 | Yes | Yes | Yes | 3A (insufficient data) | Less than 4 samples collected in last 5 or 10yrs | 1C/2A//4//3B///1C//3B// | 10///10//(A) 2 or CF (C) 0.25 or CF///10//(A) 2 or CF (C) 0.25 or CF// | ug/l | 0 | exceedences | [6 empty] | 0 | exceedences |  |  |  |  | 0 | exceedences | 0 | exceedences | [8 empty] | 0.05 | 0.05 | 0.05 | 0 |  | 2011-06-06 | 2011-06-22 | River/Stream | Uinta Basin | 40.253 | 109.694
Summary only for NONREJECTED data used in analysis. Refer to corresponding data report for all data considered in IR analysis. | 10YR | UT14060003-009 | 5933540 | LAKE FORK CANAL AB BIG SAND WASH RES | Cadmium, Dissolved | 3B: 1/ 4: 5/ HH3B: 1/ | Yes |  |  | Assessed by use | Refer to Use Exceedence Column for Assessment Result | //2B/4//3B/////3B// | ///10//(A) 2 or CF (C) 0.25 or CF/////(A) 2 or CF (C) 0.25 or CF// | ug/l | [8 empty] | 3A | 0 exceedences |  |  |  |  | FS | Have 4 or more samples in last 5 or 10 yrs AND 0 samples exceeded. |  |  |  |  | 3A | 0 exceedences |  |  |  |  | 0.05 | 0.5 | 0.41 | 0.20125 | ug/l | 2005-07-19 | 2011-06-06 | River/Stream | Uinta Basin | 40.2975 | 110.2363 | / / / FS/ / 3A/ / / / / 3A/ / | 5YR | Summary only for NONREJECTED data used in analysis. Refer to corresponding data report for all data considered in IR analysis. | UT14060003-009 | 5933540 | LAKE FORK CANAL AB BIG SAND WASH RES | Cadmium, Dissolved | 1 | Yes |  |  | 3A (insufficient data) | Less than 4 samples collected in last 5 or 10yrs | //2B/4//3B/////3B// | ///10//(A) 2 or CF (C) 0.25 or CF/////(A) 2 or CF (C) 0.25 or CF// | ug/l | [8 empty] | 0 | exceedences |  |  |  |  | 0 | exceedences | [10 empty] | 0.05 | 0.05 | 0.05 |  |  | 2011-06-06 | 2011-06-06 | River/Stream | Uinta Basin | 40.2975 | 110.2363
Summary only for NONREJECTED data used in analysis. Refer to corresponding data report for all data considered in IR analysis. | 10YR | UT14060004-015 | 5936483 | R FK CURRANT CK .5MI AB USFS RD 70471 | Cadmium, Dissolved | 1C: 6/ 3A: 2/ 4: 6/ HH1C: 6/ HH3A: 2/ | Yes | Yes | Yes | Assessed by use | Refer to Use Exceedence Column for Assessment Result | 1C//2B/4/3A////1C/3A/// | 10///10/(A) 2 or CF (C) 0.25 or CF////10/(A) 2 or CF (C) 0.25 or CF/// | ug/l | FS | Have 4 or more samples in last 5 or 10 yrs AND 0 samples exceeded. |  |  |  |  | 3A | 0 exceedences | [6 empty] | FS | Have 4 or more samples in last 5 or 10 yrs AND 0 samples exceeded. | FS | Have 4 or more samples in last 5 or 10 yrs AND 0 samples exceeded. | 3A | 0 exceedences | [6 empty] | 0.05 | 0.5 | 0.35 | 0.23238 | ug/l | 2005-06-20 | 2010-09-10 | River/Stream | Uinta Basin | 40.361 | 111.0781 | FS/ / / FS/ 3A/ / / / FS/ 3A/ / / | 5YR | Summary only for NONREJECTED data used in analysis. Refer to corresponding data report for all data considered in IR analysis. | UT14060004-015 | 5936483 | R FK CURRANT CK .5MI AB USFS RD 70471 | Cadmium, Dissolved | 2 | Yes | Yes | Yes | 3A (insufficient data) | Less than 4 samples collected in last 5 or 10yrs | 1C//2B/4/3A////1C/3A/// | 10///10/(A) 2 or CF (C) 0.25 or CF////10/(A) 2 or CF (C) 0.25 or CF/// | ug/l | 0 | exceedences |  |  |  |  | 0 | exceedences | [6 empty] | 0 | exceedences | 0 | exceedences | [8 empty] | 0.05 | 0.05 | 0.05 | 0 |  | 2010-06-15 | 2010-09-10 | River/Stream | Uinta Basin | 40.361 | 111.0781
Summary only for NONREJECTED data used in analysis. Refer to corresponding data report for all data considered in IR analysis. | 10YR | UT14070003-003 | 5955920 | UM CK AB MILL MEADOW RES | Cadmium, Dissolved | 1C: 6/ 3A: 4/ 4: 6/ HH1C: 6/ HH3A: 4/ | Yes |  |  | Assessed by use | Refer to Use Exceedence Column for Assessment Result | 1C/2A//4/3A////1C/3A/// | 10///10/(A) 2 or CF (C) 0.25 or CF////10/(A) 2 or CF (C) 0.25 or CF/// | ug/l | FS | Have 4 or more samples in last 5 or 10 yrs AND 0 samples exceeded. |  |  |  |  | FS | Less 1 sample exceeded the Acute, 4 to 10 samples were evaluated, 0 samples exceeded the Chronic | [6 empty] | FS | Have 4 or more samples in last 5 or 10 yrs AND 0 samples exceeded. | FS | Have 4 or more samples in last 5 or 10 yrs AND 0 samples exceeded. | FS | Less 1 sample exceeded the Acute, 4 to 10 samples were evaluated, 0 samples exceeded the Chronic | [6 empty] | 0.05 | 0.5 | 0.2 | 0.23238 | ug/l | 2003-01-22 | 2012-11-05 | River/Stream | Colorado River West | 38.5019 | 111.5568 | FS/ / / FS/ FS/ / / / FS/ FS/ / / | 5YR | Summary only for NONREJECTED data used in analysis. Refer to corresponding data report for all data considered in IR analysis. | UT14070003-003 | 5955920 | UM CK AB MILL MEADOW RES | Cadmium, Dissolved | 3 | Yes |  |  | 3A (insufficient data) | Less than 4 samples collected in last 5 or 10yrs | 1C/2A//4/3A////1C/3A/// | 10///10/(A) 2 or CF (C) 0.25 or CF////10/(A) 2 or CF (C) 0.25 or CF/// | ug/l | 0 | exceedences |  |  |  |  | 0 | exceedences | [6 empty] | 0 | exceedences | 0 | exceedences | [8 empty] | 0.05 | 0.05 | 0.05 | 0 |  | 2008-01-22 | 2012-11-05 | River/Stream | Colorado River West | 38.5019 | 111.5568
Summary only for NONREJECTED data used in analysis. Refer to corresponding data report for all data considered in IR analysis. | 10YR | UT16020202-009 | 4995700 | SYAR TUNNEL OUTLET AT SIXTH WATER | Cadmium, Dissolved | 3A: 3/ 4: 4/ HH3A: 3/ | Yes | Yes | Yes | Assessed by use | Refer to Use Exceedence Column for Assessment Result | //2B/4/3A/////3A/// | ///10/(A) 2 or CF (C) 0.25 or CF/////(A) 2 or CF (C) 0.25 or CF/// | ug/l | [6 empty] | 3A | 0 exceedences | [6 empty] | FS | Have 4 or more samples in last 5 or 10 yrs AND 0 samples exceeded. |  |  | 3A | 0 exceedences | [6 empty] | 0.05 | 0.5 | 0.1625 | 0.225 | ug/l | 2004-09-01 | 2011-07-27 | River/Stream | Jordan River/Utah Lake | 40.1172 | 111.3121 | / / / FS/ 3A/ / / / / 3A/ / / | 5YR | Summary only for NONREJECTED data used in analysis. Refer to corresponding data report for all data considered in IR analysis. | UT16020202-009 | 4995700 | SYAR TUNNEL OUTLET AT SIXTH WATER | Cadmium, Dissolved | 3 | Yes | Yes | Yes | 3A (insufficient data) | Less than 4 samples collected in last 5 or 10yrs | //2B/4/3A/////3A/// | ///10/(A) 2 or CF (C) 0.25 or CF/////(A) 2 or CF (C) 0.25 or CF/// | ug/l | [6 empty] | 0 | exceedences | [6 empty] | 0 | exceedences | [10 empty] | 0.05 | 0.05 | 0.05 | 0 |  | 2010-04-20 | 2011-07-27 | River/Stream | Jordan River/Utah Lake | 40.1172 | 111.3121
Summary only for NONREJECTED data used in analysis. Refer to corresponding data report for all data considered in IR analysis. | 10YR | UT16020202-019 | 4995930 | CLEAR CK AB SOLDIER CK | Cadmium, Dissolved | 3A: 3/ 4: 7/ HH3A: 3/ | Yes | Yes | Yes | Assessed by use | Refer to Use Exceedence Column for Assessment Result | //2B/4/3A/////3A/// | ///10/(A) 2 or CF (C) 0.25 or CF/////(A) 2 or CF (C) 0.25 or CF/// | ug/l | [6 empty] | 3A | 0 exceedences | [6 empty] | FS | Have 4 or more samples in last 5 or 10 yrs AND 0 samples exceeded. |  |  | 3A | 0 exceedences | [6 empty] | 0.05 | 0.5 | 0.30714 | 0.24054 | ug/l | 2004-07-08 | 2010-08-26 | River/Stream | Jordan River/Utah Lake | 39.9355 | 111.2002 | / / / FS/ 3A/ / / / / 3A/ / / | 5YR | Summary only for NONREJECTED data used in analysis. Refer to corresponding data report for all data considered in IR analysis. | UT16020202-019 | 4995930 | CLEAR CK AB SOLDIER CK | Cadmium, Dissolved | 3 | Yes | Yes | Yes | 3A (insufficient data) | Less than 4 samples collected in last 5 or 10yrs | //2B/4/3A/////3A/// | ///10/(A) 2 or CF (C) 0.25 or CF/////(A) 2 or CF (C) 0.25 or CF/// | ug/l | [6 empty] | 0 | exceedences | [6 empty] | 0 | exceedences | [10 empty] | 0.05 | 0.05 | 0.05 | 0 |  | 2009-10-27 | 2010-08-26 | River/Stream | Jordan River/Utah Lake | 39.9355 | 111.2002
Summary only for NONREJECTED data used in analysis. Refer to corresponding data report for all data considered in IR analysis. | 10YR | UT14060002-009 | 4938400 | Dry Fk Ab Lower Sinks | Cadmium, Dissolved | 3 | Yes |  |  | 3A (insufficient data) | Less than 4 samples collected in last 5 or 10yrs | 1C//2B/4/3A////1C/3A/// | 10///10/(A) 2 or CF (C) 0.25 or CF////10/(A) 2 or CF (C) 0.25 or CF/// | ug/l | 0 | exceedences | [5 empty] | All data for use was rejected | [6 empty] | 0 | exceedences | 0 | exceedences |  | All data for use was rejected | [6 empty] | 0.5 | 0.5 | 0.5 | 0 |  | 2003-07-11 | 2004-04-26 | River/Stream | Uinta Basin | 40.6245 | 109.8091
Summary only for NONREJECTED data used in analysis. Refer to corresponding data report for all data considered in IR analysis. | 10YR | UT14060003-005 | 4934250 | SOWERS CREEK NEAR USNF BOUNDARY NEAR USGS GAGE 09288900 | Cadmium, Dissolved | 3 | Yes |  |  | 3A (insufficient data) | Less than 4 samples collected in last 5 or 10yrs | 1C//2B/4/3A////1C/3A/// | 10///10/(A) 2 or CF (C) 0.25 or CF////10/(A) 2 or CF (C) 0.25 or CF/// | ug/l | 0 | exceedences | [5 empty] | All data for use was rejected | [6 empty] | 0 | exceedences | 0 | exceedences |  | All data for use was rejected | [6 empty] | 0.5 | 0.5 | 0.5 | 0 |  | 2003-07-24 | 2004-04-13 | River/Stream | Uinta Basin | 39.9894 | 110.4599
Summary only for NONREJECTED data used in analysis. Refer to corresponding data report for all data considered in IR analysis. | 10YR | UT14060007-004 | 10 | WILLOW CREEK - B3N - WILLOW CK AB POWER PLANT | Cadmium, Dissolved | 1 | Yes |  |  | 3A (insufficient data) | Less than 4 samples collected in last 5 or 10yrs | //2B/4/3A/////3A/// | ///10/(A) 2 or CF (C) 0.25 or CF/////(A) 2 or CF (C) 0.25 or CF/// | ug/l | [6 empty] | 1 | exceedences | [6 empty] | 1 | exceedences |  |  | 1 | exceedences | [6 empty] | 37200 | 37200 | 37200 |  |  | 2004-06-28 | 2004-06-28 | River/Stream | Colorado River West | 39.7261 | -110.8617
Summary only for NONREJECTED data used in analysis. Refer to corresponding data report for all data considered in IR analysis. | 10YR | UT14030001-001 | 4959710 | Diamond Creek 5.4 MI ab Ranch | Cadmium, Dissolved | 1 | Yes | Yes | Yes | 3A (insufficient data) | Less than 4 samples collected in last 5 or 10yrs | 1C/2A//4//3B///1C//3B// | 10///10//(A) 2 or CF (C) 0.25 or CF///10//(A) 2 or CF (C) 0.25 or CF// | ug/l | 0 | exceedences | [7 empty] | All data for use was rejected |  |  |  |  | 0 | exceedences | 0 | exceedences |  |  |  | All data for use was rejected |  |  |  |  | 0.5 | 0.5 | 0.5 |  |  | 2005-05-26 | 2005-05-26 | River/Stream | Colorado River Southeast | 39.2283 | 109.4585
Summary only for NONREJECTED data used in analysis. Refer to corresponding data report for all data considered in IR analysis. | 10YR | UT14050007-002 | 4933772 | BITTER CREEK EAST OF EAST BENCH @ RD XING | Cadmium, Dissolved | 2 | Yes |  |  | 3A (insufficient data) | Less than 4 samples collected in last 5 or 10yrs | //2B/4/3A/////3A/// | ///10/(A) 2 or CF (C) 0.25 or CF/////(A) 2 or CF (C) 0.25 or CF/// | ug/l | [6 empty] | 0 | exceedences | [6 empty] | 0 | exceedences |  |  | 0 | exceedences | [6 empty] | 0.05 | 0.5 | 0.275 | 0.3182 |  | 2007-02-26 | 2007-06-05 | River/Stream | Uinta Basin | 39.927 | 109.4247
Summary only for NONREJECTED data used in analysis. Refer to corresponding data report for all data considered in IR analysis. | 10YR | UT14050007-004 | 4933655 | SWEETWATER CK 1.5 MI BL SWEETWATER SPRING | Cadmium, Dissolved | 1 | Yes |  |  | 3A (insufficient data) | Less than 4 samples collected in last 5 or 10yrs | //2B/4/3A/////3A/// | ///10/(A) 2 or CF (C) 0.25 or CF/////(A) 2 or CF (C) 0.25 or CF/// | ug/l | [7 empty] | All data for use was rejected | [6 empty] | 0 | exceedences |  |  |  | All data for use was rejected | [6 empty] | 0.5 | 0.5 | 0.5 |  |  | 2006-10-04 | 2006-10-04 | River/Stream | Uinta Basin | 39.5485 | 109.2264
Summary only for NONREJECTED data used in analysis. Refer to corresponding data report for all data considered in IR analysis. | 10YR | UT14060007-006 | 4931379 | N FK GORDON CK BL PRIVATE PROP BNDRY | Cadmium, Dissolved | 1 | Yes | Yes |  | 3A (insufficient data) | Less than 4 samples collected in last 5 or 10yrs | //2B/4///3C/////3C/ | ///10///(A) 2 or CF (C) 0.25 or CF/////(A) 2 or CF (C) 0.25 or CF/ | ug/l | [10 empty] | 0 | exceedences |  |  | 0 | exceedences | [6 empty] | 0 | exceedences |  |  | 0.05 | 0.05 | 0.05 |  |  | 2007-10-18 | 2007-10-18 | River/Stream | Colorado River West | 39.6877 | 111.0591
Summary only for NONREJECTED data used in analysis. Refer to corresponding data report for all data considered in IR analysis. | 10YR | UT14060007-006 | 847 | HORIZON - SS-5 - JEWKES CK AB MINE | Cadmium, Dissolved | 1 | Yes |  |  | 3A (insufficient data) | Less than 4 samples collected in last 5 or 10yrs | //2B/4///3C/////3C/ | ///10///(A) 2 or CF (C) 0.25 or CF/////(A) 2 or CF (C) 0.25 or CF/ | ug/l | [11 empty] | All data for use was rejected |  |  | 0 | exceedences | [7 empty] | All data for use was rejected |  |  | 0.5 | 0.5 | 0.5 |  |  | 2006-06-23 | 2006-06-23 | River/Stream | Colorado River West | 39.6947 | -111.055
Summary only for NONREJECTED data used in analysis. Refer to corresponding data report for all data considered in IR analysis. | 10YR | UT14060007-007 | 4932485 | PRICE R AT 675 N AT END OF ROAD | Cadmium, Dissolved | 1 | Yes |  |  | 3A (insufficient data) | Less than 4 samples collected in last 5 or 10yrs | //2B/4///3C/////3C/ | ///10///(A) 2 or CF (C) 0.25 or CF/////(A) 2 or CF (C) 0.25 or CF/ | ug/l | [10 empty] | 0 | exceedences |  |  | 0 | exceedences | [6 empty] | 0 | exceedences |  |  | 0.05 | 0.05 | 0.05 |  |  | 2007-10-16 | 2007-10-16 | River/Stream | Colorado River West | 39.6072 | 110.8307
Summary only for NONREJECTED data used in analysis. Refer to corresponding data report for all data considered in IR analysis. | 10YR | UT14030004-001 | 4958795 | Beaver Ck below Taylor Flat Diversion | Cadmium, Dissolved | 1 | Yes |  |  | 3A (insufficient data) | Less than 4 samples collected in last 5 or 10yrs | //2B/4///3C/////3C/ | ///10///(A) 2 or CF (C) 0.25 or CF/////(A) 2 or CF (C) 0.25 or CF/ | ug/l | [11 empty] | All data for use was rejected |  |  | 0 | exceedences | [7 empty] | All data for use was rejected |  |  | 0.5 | 0.5 | 0.5 |  |  | 2004-10-04 | 2004-10-04 | River/Stream | Colorado River Southeast | 38.5525 | 109.1907
Summary only for NONREJECTED data used in analysis. Refer to corresponding data report for all data considered in IR analysis. | 10YR | UT14060002-005 | 4937840 | W FK LITTLE BRUSH CK @ FS RD 022 | Cadmium, Dissolved | 2 | Yes |  |  | 3A (insufficient data) | Less than 4 samples collected in last 5 or 10yrs | //2B/4//3B/////3B// | ///10//(A) 2 or CF (C) 0.25 or CF/////(A) 2 or CF (C) 0.25 or CF// | ug/l | [9 empty] | All data for use was rejected |  |  |  |  | 0 | exceedences | [5 empty] | All data for use was rejected |  |  |  |  | 0.5 | 0.5 | 0.5 | 0 |  | 2003-07-14 | 2003-10-06 | River/Stream | Uinta Basin | 40.7755 | 109.5565
Summary only for NONREJECTED data used in analysis. Refer to corresponding data report for all data considered in IR analysis. | 10YR | UT14060007-007 | 4932487 | PRICE R AB GORDON CK RD | Cadmium, Dissolved | 1 | Yes |  |  | 3A (insufficient data) | Less than 4 samples collected in last 5 or 10yrs | //2B/4///3C/////3C/ | ///10///(A) 2 or CF (C) 0.25 or CF/////(A) 2 or CF (C) 0.25 or CF/ | ug/l | [10 empty] | 0 | exceedences |  |  | 0 | exceedences | [6 empty] | 0 | exceedences |  |  | 0.05 | 0.05 | 0.05 |  |  | 2007-10-16 | 2007-10-16 | River/Stream | Colorado River West | 39.6175 | 110.8443
Summary only for NONREJECTED data used in analysis. Refer to corresponding data report for all data considered in IR analysis. | 10YR | UT14030002-001 | 4958901 | LASAL CK 1MI AB CO BORDER | Cadmium, Dissolved | 1 | Yes |  |  | 3A (insufficient data) | Less than 4 samples collected in last 5 or 10yrs | //2B/4/3A/////3A/// | ///10/(A) 2 or CF (C) 0.25 or CF/////(A) 2 or CF (C) 0.25 or CF/// | ug/l | [7 empty] | All data for use was rejected | [6 empty] | 0 | exceedences |  |  |  | All data for use was rejected | [6 empty] | 0.5 | 0.5 | 0.5 |  |  | 2005-09-21 | 2005-09-21 | River/Stream | Colorado River Southeast | 38.3275 | 109.073
Summary only for NONREJECTED data used in analysis. Refer to corresponding data report for all data considered in IR analysis. | 10YR | UT14030005-001 | 4956013 | KANE SPRINGS CK 3 MI AB HATCH WASH BL THREE FKS | Cadmium, Dissolved | 3 | Yes | Yes |  | 3A (insufficient data) | Less than 4 samples collected in last 5 or 10yrs | //2B/4///3C/////3C/ | ///10///(A) 2 or CF (C) 0.25 or CF/////(A) 2 or CF (C) 0.25 or CF/ | ug/l | [10 empty] | 0 | exceedences |  |  | 0 | exceedences | [6 empty] | 0 | exceedences |  |  | 0.05 | 0.05 | 0.05 | 0 |  | 2007-04-06 | 2007-11-20 | River/Stream | Colorado River Southeast | 38.3815 | 109.4951
Summary only for NONREJECTED data used in analysis. Refer to corresponding data report for all data considered in IR analysis. | 10YR | UT14060003-005 | 4938420 | Mine Hollow Ck Ab Sower Ck | Cadmium, Dissolved | 1 | Yes |  |  | 3A (insufficient data) | Less than 4 samples collected in last 5 or 10yrs | 1C//2B/4/3A////1C/3A/// | 10///10/(A) 2 or CF (C) 0.25 or CF////10/(A) 2 or CF (C) 0.25 or CF/// | ug/l | 0 | exceedences | [5 empty] | All data for use was rejected | [6 empty] | 0 | exceedences | 0 | exceedences |  | All data for use was rejected | [6 empty] | 0.5 | 0.5 | 0.5 |  |  | 2004-04-13 | 2004-04-13 | River/Stream | Uinta Basin | 39.9869 | 110.4522
Summary only for NONREJECTED data used in analysis. Refer to corresponding data report for all data considered in IR analysis. | 10YR | UT14060003-006 | 4935205 | DUCHESNE R AB GRAY MTN CANAL | Cadmium, Dissolved | 1 | Yes |  |  | 3A (insufficient data) | Less than 4 samples collected in last 5 or 10yrs | 1C//2B/4/3A////1C/3A/// | 10///10/(A) 2 or CF (C) 0.25 or CF////10/(A) 2 or CF (C) 0.25 or CF/// | ug/l | 0 | exceedences | [5 empty] | All data for use was rejected | [6 empty] | 0 | exceedences | 0 | exceedences |  | All data for use was rejected | [6 empty] | 0.5 | 0.5 | 0.5 |  |  | 2005-10-21 | 2005-10-21 | River/Stream | Uinta Basin | 40.168 | 110.2791
Summary only for NONREJECTED data used in analysis. Refer to corresponding data report for all data considered in IR analysis. | 10YR | UT14030004-001 | 4958700 | DOLORES R 9MI UPSTREAM FROM MOUTH | Cadmium, Dissolved | 1 | Yes |  |  | 3A (insufficient data) | Less than 4 samples collected in last 5 or 10yrs | //2B/4///3C/////3C/ | ///10///(A) 2 or CF (C) 0.25 or CF/////(A) 2 or CF (C) 0.25 or CF/ | ug/l | [11 empty] | All data for use was rejected |  |  | 0 | exceedences | [7 empty] | All data for use was rejected |  |  | 0.5 | 0.5 | 0.5 |  |  | 2006-09-21 | 2006-09-21 | River/Stream | Colorado River Southeast | 38.7972 | 109.1951
Summary only for NONREJECTED data used in analysis. Refer to corresponding data report for all data considered in IR analysis. | 10YR | UT14030004-001 | 4958753 | FISHER CK | Cadmium, Dissolved | 3 | Yes | Yes |  | 3A (insufficient data) | Less than 4 samples collected in last 5 or 10yrs | //2B/4///3C/////3C/ | ///10///(A) 2 or CF (C) 0.25 or CF/////(A) 2 or CF (C) 0.25 or CF/ | ug/l | [10 empty] | 0 | exceedences |  |  | 0 | exceedences | [6 empty] | 0 | exceedences |  |  | 0.05 | 0.5 | 0.2 | 0.25981 |  | 2006-10-20 | 2007-05-21 | River/Stream | Colorado River Southeast | 38.635 | 109.2031
Summary only for NONREJECTED data used in analysis. Refer to corresponding data report for all data considered in IR analysis. | 10YR | UT16010101-005 | 4908170 | OTTER CK 5.7 MI UP OTTER CK RD AB RD XING | Cadmium, Dissolved | 1 | Yes |  |  | 3A (insufficient data) | Less than 4 samples collected in last 5 or 10yrs | //2B/4/3A/////3A/// | ///10/(A) 2 or CF (C) 0.25 or CF/////(A) 2 or CF (C) 0.25 or CF/// | ug/l | [6 empty] | 0 | exceedences | [6 empty] | 0 | exceedences |  |  | 0 | exceedences | [6 empty] | 0.05 | 0.05 | 0.05 |  |  | 2007-10-11 | 2007-10-11 | River/Stream | Bear River | 41.7269 | 111.2552
Summary only for NONREJECTED data used in analysis. Refer to corresponding data report for all data considered in IR analysis. | 10YR | UT16010101-007 | 4908190 | BIG CK 9.5 MI UP BIG CK RD FROM RANDOLPH | Cadmium, Dissolved | 1 | Yes |  |  | 3A (insufficient data) | Less than 4 samples collected in last 5 or 10yrs | //2B/4/3A/////3A/// | ///10/(A) 2 or CF (C) 0.25 or CF/////(A) 2 or CF (C) 0.25 or CF/// | ug/l | [6 empty] | 0 | exceedences | [6 empty] | 0 | exceedences |  |  | 0 | exceedences | [6 empty] | 0.05 | 0.05 | 0.05 |  |  | 2007-10-11 | 2007-10-11 | River/Stream | Bear River | 41.5863 | 111.308
Summary only for NONREJECTED data used in analysis. Refer to corresponding data report for all data considered in IR analysis. | 10YR | UT14060003-020 | 4935468 | ROCK CK AB MINERS GULCH CAMPGROUND | Cadmium, Dissolved | 1 | Yes |  |  | 3A (insufficient data) | Less than 4 samples collected in last 5 or 10yrs | 1C//2B/4/3A////1C/3A/// | 10///10/(A) 2 or CF (C) 0.25 or CF////10/(A) 2 or CF (C) 0.25 or CF/// | ug/l | 0 | exceedences |  |  |  |  | 0 | exceedences | [6 empty] | 0 | exceedences | 0 | exceedences | 0 | exceedences | [6 empty] | 0.05 | 0.05 | 0.05 |  |  | 2007-09-25 | 2007-09-25 | River/Stream | Uinta Basin | 40.5375 | 110.6365
Summary only for NONREJECTED data used in analysis. Refer to corresponding data report for all data considered in IR analysis. | 10YR | UT14060005-005 | 4933125 | RANGE CK 2 MI AB RANCH HOUSE AB DIVERSION | Cadmium, Dissolved | 1 | Yes |  |  | 3A (insufficient data) | Less than 4 samples collected in last 5 or 10yrs | 1C//2B/4/3A////1C/3A/// | 10///10/(A) 2 or CF (C) 0.25 or CF////10/(A) 2 or CF (C) 0.25 or CF/// | ug/l | 0 | exceedences | [5 empty] | All data for use was rejected | [6 empty] | 0 | exceedences | 0 | exceedences |  | All data for use was rejected | [6 empty] | 0.5 | 0.5 | 0.5 |  |  | 2006-10-01 | 2006-10-01 | River/Stream | Uinta Basin | 39.3802 | 110.1435
Summary only for NONREJECTED data used in analysis. Refer to corresponding data report for all data considered in IR analysis. | 10YR | UT14060005-008 | 4933214 | ROCK CK BL FORKS | Cadmium, Dissolved | 1 | Yes |  |  | 3A (insufficient data) | Less than 4 samples collected in last 5 or 10yrs | //2B/4/3A/////3A/// | ///10/(A) 2 or CF (C) 0.25 or CF/////(A) 2 or CF (C) 0.25 or CF/// | ug/l | [7 empty] | All data for use was rejected | [6 empty] | 0 | exceedences |  |  |  | All data for use was rejected | [6 empty] | 0.5 | 0.5 | 0.5 |  |  | 2005-10-21 | 2005-10-21 | River/Stream | Uinta Basin | 39.5466 | 110.056
Summary only for NONREJECTED data used in analysis. Refer to corresponding data report for all data considered in IR analysis. | 10YR | UT14030005-009 | 4958090 | Castle Valley Creek below 2nd trail/creek xing | Cadmium, Dissolved | 1 | Yes |  |  | 3A (insufficient data) | Less than 4 samples collected in last 5 or 10yrs | 1C/2A//4//3B///1C//3B// | 10///10//(A) 2 or CF (C) 0.25 or CF///10//(A) 2 or CF (C) 0.25 or CF// | ug/l | 0 | exceedences | [7 empty] | All data for use was rejected |  |  |  |  | 0 | exceedences | 0 | exceedences |  |  |  | All data for use was rejected |  |  |  |  | 0.5 | 0.5 | 0.5 |  |  | 2005-03-30 | 2005-03-30 | River/Stream | Colorado River Southeast | 38.6635 | 109.4405
Summary only for NONREJECTED data used in analysis. Refer to corresponding data report for all data considered in IR analysis. | 10YR | UT14060007-012 | 952 | DUGOUT CANYON - DC-4 - (G-14) L FK OF L FK DUGOUT CYN | Cadmium, Dissolved | 1 | Yes |  |  | 3A (insufficient data) | Less than 4 samples collected in last 5 or 10yrs | //2B/4///3C/////3C/ | ///10///(A) 2 or CF (C) 0.25 or CF/////(A) 2 or CF (C) 0.25 or CF/ | ug/l | [10 empty] | 0 | exceedences |  |  | 0 | exceedences | [6 empty] | 0 | exceedences |  |  | 0.05 | 0.05 | 0.05 |  |  | 2007-10-22 | 2007-10-22 | River/Stream | Colorado River West | 39.69 | -110.5422
Summary only for NONREJECTED data used in analysis. Refer to corresponding data report for all data considered in IR analysis. | 10YR | UT14030005-016 | 5995130 | ARCH SPRING CK AS2 | Cadmium, Dissolved | 2 | Yes |  |  | 3A (insufficient data) | Less than 4 samples collected in last 5 or 10yrs | 1C/2A//4//3B///1C//3B// | 10///10//(A) 2 or CF (C) 0.25 or CF///10//(A) 2 or CF (C) 0.25 or CF// | ug/l | 0 | exceedences | [7 empty] | All data for use was rejected |  |  |  |  | 0 | exceedences | 0 | exceedences |  |  |  | All data for use was rejected |  |  |  |  | 0.5 | 0.5 | 0.5 | 0 |  | 2003-03-12 | 2003-06-16 | River/Stream | Colorado River Southeast | 38.1839 | 109.8006
Summary only for NONREJECTED data used in analysis. Refer to corresponding data report for all data considered in IR analysis. | 10YR | UT14030005-017 | 4955690 | Harts Draw | Cadmium, Dissolved | 3 | Yes | Yes |  | 3A (insufficient data) | Less than 4 samples collected in last 5 or 10yrs | 1C/2A//4//3B///1C//3B// | 10///10//(A) 2 or CF (C) 0.25 or CF///10//(A) 2 or CF (C) 0.25 or CF// | ug/l | 0 | exceedences | [7 empty] | All data for use was rejected |  |  |  |  | 0 | exceedences | 0 | exceedences |  |  |  | All data for use was rejected |  |  |  |  | 0.5 | 0.5 | 0.5 | 0 |  | 2003-06-25 | 2004-03-24 | River/Stream | Colorado River Southeast | 38.1728 | 109.5196
Summary only for NONREJECTED data used in analysis. Refer to corresponding data report for all data considered in IR analysis. | 10YR | UT14060006-002 | 4933719 | LITTLE CK ABOVE E WILLOW CK | Cadmium, Dissolved | 1 | Yes |  |  | 3A (insufficient data) | Less than 4 samples collected in last 5 or 10yrs | //2B/4/3A/////3A/// | ///10/(A) 2 or CF (C) 0.25 or CF/////(A) 2 or CF (C) 0.25 or CF/// | ug/l | [7 empty] | All data for use was rejected | [6 empty] | 0 | exceedences |  |  |  | All data for use was rejected | [6 empty] | 0.5 | 0.5 | 0.5 |  |  | 2004-10-07 | 2004-10-07 | River/Stream | Uinta Basin | 39.2972 | 109.581
Summary only for NONREJECTED data used in analysis. Refer to corresponding data report for all data considered in IR analysis. | 10YR | UT14060006-002 | 4933748 | MEADOW CK BL MOON RIDGE CANYON | Cadmium, Dissolved | 1 | Yes |  |  | 3A (insufficient data) | Less than 4 samples collected in last 5 or 10yrs | //2B/4/3A/////3A/// | ///10/(A) 2 or CF (C) 0.25 or CF/////(A) 2 or CF (C) 0.25 or CF/// | ug/l | [7 empty] | All data for use was rejected | [6 empty] | 0 | exceedences |  |  |  | All data for use was rejected | [6 empty] | 0.5 | 0.5 | 0.5 |  |  | 2006-10-05 | 2006-10-05 | River/Stream | Uinta Basin | 39.474 | 109.5751
Summary only for NONREJECTED data used in analysis. Refer to corresponding data report for all data considered in IR analysis. | 10YR | UT14060007-001 | 4932880 | RIGHT FK WHITE RIVER @ NFS BNDY | Cadmium, Dissolved | 2 | Yes |  |  | 3A (insufficient data) | Less than 4 samples collected in last 5 or 10yrs | 1C//2B/4/3A////1C/3A/// | 10///10/(A) 2 or CF (C) 0.25 or CF////10/(A) 2 or CF (C) 0.25 or CF/// | ug/l | 0 | exceedences | [5 empty] | All data for use was rejected | [6 empty] | 0 | exceedences | 0 | exceedences |  | All data for use was rejected | [6 empty] | 0.5 | 0.5 | 0.5 | 0 |  | 2005-06-21 | 2005-10-05 | River/Stream | Colorado River West | 39.9302 | 111.0329
Summary only for NONREJECTED data used in analysis. Refer to corresponding data report for all data considered in IR analysis. | 10YR | UT14060007-002 | 516 | SKYLINE - CS-21 - | Cadmium, Dissolved | 1 | Yes |  |  | 3A (insufficient data) | Less than 4 samples collected in last 5 or 10yrs | 1C//2B/4/3A////1C/3A/// | 10///10/(A) 2 or CF (C) 0.25 or CF////10/(A) 2 or CF (C) 0.25 or CF/// | ug/l | 0 | exceedences | [5 empty] | All data for use was rejected | [6 empty] | 0 | exceedences | 0 | exceedences |  | All data for use was rejected | [6 empty] | 0.5 | 0.5 | 0.5 |  |  | 2004-09-02 | 2004-09-02 | River/Stream | Colorado River West | 39.7345 | -111.2094
Summary only for NONREJECTED data used in analysis. Refer to corresponding data report for all data considered in IR analysis. | 10YR | UT14060007-002 | 5931540 | MUD CREEK AB SCOFIELD RES | Cadmium, Dissolved | 1 | Yes |  |  | 3A (insufficient data) | Less than 4 samples collected in last 5 or 10yrs | 1C//2B/4/3A////1C/3A/// | 10///10/(A) 2 or CF (C) 0.25 or CF////10/(A) 2 or CF (C) 0.25 or CF/// | ug/l | 0 | exceedences | [5 empty] | All data for use was rejected | [6 empty] | 0 | exceedences | 0 | exceedences |  | All data for use was rejected | [6 empty] | 0.5 | 0.5 | 0.5 |  |  | 2005-09-24 | 2005-09-24 | River/Stream | Colorado River West | 39.7273 | 111.1609
Summary only for NONREJECTED data used in analysis. Refer to corresponding data report for all data considered in IR analysis. | 10YR | UT14030005-001 | 4956060 | Hatch Wash Ab Three Mile Creek | Cadmium, Dissolved | 2 | Yes | Yes |  | 3A (insufficient data) | Less than 4 samples collected in last 5 or 10yrs | //2B/4///3C/////3C/ | ///10///(A) 2 or CF (C) 0.25 or CF/////(A) 2 or CF (C) 0.25 or CF/ | ug/l | [11 empty] | All data for use was rejected |  |  | 0 | exceedences | [7 empty] | All data for use was rejected |  |  | 0.5 | 0.5 | 0.5 | 0 |  | 2005-03-14 | 2005-05-11 | River/Stream | Colorado River Southeast | 38.2702 | 109.4657
Summary only for NONREJECTED data used in analysis. Refer to corresponding data report for all data considered in IR analysis. | 10YR | UT14030005-001 | 4956065 | Goodman Wash 1 mi ab Hatch Wash | Cadmium, Dissolved | 3 | Yes | Yes |  | 3A (insufficient data) | Less than 4 samples collected in last 5 or 10yrs | //2B/4///3C/////3C/ | ///10///(A) 2 or CF (C) 0.25 or CF/////(A) 2 or CF (C) 0.25 or CF/ | ug/l | [11 empty] | All data for use was rejected |  |  | 0 | exceedences | [7 empty] | All data for use was rejected |  |  | 0.5 | 0.5 | 0.5 | 0 |  | 2005-07-26 | 2006-04-12 | River/Stream | Colorado River Southeast | 38.2483 | 109.4279
Summary only for NONREJECTED data used in analysis. Refer to corresponding data report for all data considered in IR analysis. | 10YR | UT14030005-001 | 4956230 | Three Mile Creek Ab Hatch Wash | Cadmium, Dissolved | 2 | Yes | Yes |  | 3A (insufficient data) | Less than 4 samples collected in last 5 or 10yrs | //2B/4///3C/////3C/ | ///10///(A) 2 or CF (C) 0.25 or CF/////(A) 2 or CF (C) 0.25 or CF/ | ug/l | [11 empty] | All data for use was rejected |  |  | 0 | exceedences | [7 empty] | All data for use was rejected |  |  | 0.5 | 0.5 | 0.5 | 0 |  | 2005-03-14 | 2005-05-11 | River/Stream | Colorado River Southeast | 38.2692 | 109.4684
Summary only for NONREJECTED data used in analysis. Refer to corresponding data report for all data considered in IR analysis. | 10YR | UT14030005-002 | 4955840 | INDIAN CREEK ABOVE BLANDING DIVERSION | Cadmium, Dissolved | 3 | Yes | Yes |  | 3A (insufficient data) | Less than 4 samples collected in last 5 or 10yrs | 1C//2B/4/3A////1C/3A/// | 10///10/(A) 2 or CF (C) 0.25 or CF////10/(A) 2 or CF (C) 0.25 or CF/// | ug/l | 0 | exceedences | [5 empty] | All data for use was rejected | [6 empty] | 0 | exceedences | 0 | exceedences |  | All data for use was rejected | [6 empty] | 0.5 | 0.5 | 0.5 | 0 |  | 2003-09-16 | 2004-10-02 | River/Stream | Colorado River Southeast | 37.8417 | 109.5023
Summary only for NONREJECTED data used in analysis. Refer to corresponding data report for all data considered in IR analysis. | 10YR | UT14060002-006 | 4937930 | Big Brush Creek ab Phosphate Plant | Cadmium, Dissolved | 1 | Yes |  |  | 3A (insufficient data) | Less than 4 samples collected in last 5 or 10yrs | 1C//2B/4/3A////1C/3A/// | 10///10/(A) 2 or CF (C) 0.25 or CF////10/(A) 2 or CF (C) 0.25 or CF/// | ug/l | 0 | exceedences | [5 empty] | All data for use was rejected | [6 empty] | 0 | exceedences | 0 | exceedences |  | All data for use was rejected | [6 empty] | 0.5 | 0.5 | 0.5 |  |  | 2003-10-15 | 2003-10-15 | River/Stream | Uinta Basin | 40.5906 | 109.4715
Summary only for NONREJECTED data used in analysis. Refer to corresponding data report for all data considered in IR analysis. | 10YR | UT14060002-007 | 4937770 | SOUTH FK ASHLEY CK AB RD 018 | Cadmium, Dissolved | 2 | Yes |  |  | 3A (insufficient data) | Less than 4 samples collected in last 5 or 10yrs | 1C//2B/4/3A////1C/3A/// | 10///10/(A) 2 or CF (C) 0.25 or CF////10/(A) 2 or CF (C) 0.25 or CF/// | ug/l | 0 | exceedences | [5 empty] | All data for use was rejected | [6 empty] | 0 | exceedences | 0 | exceedences |  | All data for use was rejected | [6 empty] | 0.5 | 0.5 | 0.5 | 0 |  | 2005-08-29 | 2005-10-11 | River/Stream | Uinta Basin | 40.7355 | 109.7382
Summary only for NONREJECTED data used in analysis. Refer to corresponding data report for all data considered in IR analysis. | 10YR | UT14030005-001 | 4955993 | Trough Creek ab Kane Springs Ck | Cadmium, Dissolved | 1 | Yes |  |  | 3A (insufficient data) | Less than 4 samples collected in last 5 or 10yrs | //2B/4///3C/////3C/ | ///10///(A) 2 or CF (C) 0.25 or CF/////(A) 2 or CF (C) 0.25 or CF/ | ug/l | [11 empty] | All data for use was rejected |  |  | 0 | exceedences | [7 empty] | All data for use was rejected |  |  | 0.5 | 0.5 | 0.5 |  |  | 2005-07-18 | 2005-07-18 | River/Stream | Colorado River Southeast | 38.4255 | 109.5703
Summary only for NONREJECTED data used in analysis. Refer to corresponding data report for all data considered in IR analysis. | 10YR | UT14030005-001 | 4956008 | KANE SPRINGS CK 1 MI BL HATCH WASH | Cadmium, Dissolved | 2 | Yes |  |  | 3A (insufficient data) | Less than 4 samples collected in last 5 or 10yrs | //2B/4///3C/////3C/ | ///10///(A) 2 or CF (C) 0.25 or CF/////(A) 2 or CF (C) 0.25 or CF/ | ug/l | [10 empty] | 0 | exceedences |  |  | 0 | exceedences | [6 empty] | 0 | exceedences |  |  | 0.05 | 0.05 | 0.05 | 0 |  | 2007-10-30 | 2007-11-20 | River/Stream | Colorado River Southeast | 38.4061 | 109.5414
Summary only for NONREJECTED data used in analysis. Refer to corresponding data report for all data considered in IR analysis. | 10YR | UT14060003-013 | 4935074 | WHITEROCKS R AT OLD USGS GAGE | Cadmium, Dissolved | 1 | Yes | Yes |  | 3A (insufficient data) | Less than 4 samples collected in last 5 or 10yrs | 1C//2B/4/3A////1C/3A/// | 10///10/(A) 2 or CF (C) 0.25 or CF////10/(A) 2 or CF (C) 0.25 or CF/// | ug/l | 0 | exceedences | [5 empty] | All data for use was rejected | [6 empty] | 0 | exceedences | 0 | exceedences |  | All data for use was rejected | [6 empty] | 0.5 | 0.5 | 0.5 |  |  | 2004-10-07 | 2004-10-07 | River/Stream | Uinta Basin | 40.6427 | 109.9688
Summary only for NONREJECTED data used in analysis. Refer to corresponding data report for all data considered in IR analysis. | 10YR | UT14060003-016 | 4935250 | ROCK CK AB CNFL/ DUCHESNE R | Cadmium, Dissolved | 2 | Yes |  |  | 3A (insufficient data) | Less than 4 samples collected in last 5 or 10yrs | 1C//2B/4/3A////1C/3A/// | 10///10/(A) 2 or CF (C) 0.25 or CF////10/(A) 2 or CF (C) 0.25 or CF/// | ug/l | 0 | exceedences | [5 empty] | All data for use was rejected | [6 empty] | 0 | exceedences | 0 | exceedences |  | All data for use was rejected | [6 empty] | 0.5 | 0.5 | 0.5 | 0 |  | 2005-07-19 | 2005-10-11 | River/Stream | Uinta Basin | 40.3112 | 110.494
Summary only for NONREJECTED data used in analysis. Refer to corresponding data report for all data considered in IR analysis. | 10YR | UT14030005-005 | 4956400 | MILL CK AT USFS BOUNDARY AB KENS LAKE DIVERSION | Cadmium, Dissolved | 3 | Yes | Yes |  | 3A (insufficient data) | Less than 4 samples collected in last 5 or 10yrs | 1C//2B/4/3A////1C/3A/// | 10///10/(A) 2 or CF (C) 0.25 or CF////10/(A) 2 or CF (C) 0.25 or CF/// | ug/l | 0 | exceedences | [5 empty] | All data for use was rejected | [6 empty] | 0 | exceedences | 0 | exceedences |  | All data for use was rejected | [6 empty] | 0.5 | 0.5 | 0.5 | 0 |  | 2003-01-22 | 2003-04-16 | River/Stream | Colorado River Southeast | 38.4811 | 109.4034
Summary only for NONREJECTED data used in analysis. Refer to corresponding data report for all data considered in IR analysis. | 10YR | UT14060005-009 | 4933300 | GREEN R AT SAND WASH | Cadmium, Dissolved | 2 | Yes | Yes |  | 3A (insufficient data) | Less than 4 samples collected in last 5 or 10yrs | 1C/2A//4//3B///1C//3B// | 10///10//(A) 2 or CF (C) 0.25 or CF///10//(A) 2 or CF (C) 0.25 or CF// | ug/l |  | All data for use was rejected | [7 empty] | All data for use was rejected | [5 empty] | All data for use was rejected |  | All data for use was rejected |  |  |  | All data for use was rejected |  |  |  |  | 25 | 25 | 25 | 0 |  | 2007-03-20 | 2007-03-21 | River/Stream | Uinta Basin | 39.8405 | 109.9129
Summary only for NONREJECTED data used in analysis. Refer to corresponding data report for all data considered in IR analysis. | 10YR | UT14060006-002 | 4933690 | West Willow above East Willow | Cadmium, Dissolved | 1 | Yes | Yes |  | 3A (insufficient data) | Less than 4 samples collected in last 5 or 10yrs | //2B/4/3A/////3A/// | ///10/(A) 2 or CF (C) 0.25 or CF/////(A) 2 or CF (C) 0.25 or CF/// | ug/l | [7 empty] | All data for use was rejected | [6 empty] | 0 | exceedences |  |  |  | All data for use was rejected | [6 empty] | 0.5 | 0.5 | 0.5 |  |  | 2004-10-07 | 2004-10-07 | River/Stream | Uinta Basin | 39.3347 | 109.6668
Summary only for NONREJECTED data used in analysis. Refer to corresponding data report for all data considered in IR analysis. | 10YR | UT14060006-002 | 4933700 | She Canyon ab E Willow Ck | Cadmium, Dissolved | 1 | Yes |  |  | 3A (insufficient data) | Less than 4 samples collected in last 5 or 10yrs | //2B/4/3A/////3A/// | ///10/(A) 2 or CF (C) 0.25 or CF/////(A) 2 or CF (C) 0.25 or CF/// | ug/l | [7 empty] | All data for use was rejected | [6 empty] | 0 | exceedences |  |  |  | All data for use was rejected | [6 empty] | 0.5 | 0.5 | 0.5 |  |  | 2004-10-07 | 2004-10-07 | River/Stream | Uinta Basin | 39.3189 | 109.6421
Summary only for NONREJECTED data used in analysis. Refer to corresponding data report for all data considered in IR analysis. | 10YR | UT14060006-002 | 4933710 | SHE CANYON UPPER | Cadmium, Dissolved | 1 | Yes |  |  | 3A (insufficient data) | Less than 4 samples collected in last 5 or 10yrs | //2B/4/3A/////3A/// | ///10/(A) 2 or CF (C) 0.25 or CF/////(A) 2 or CF (C) 0.25 or CF/// | ug/l | [7 empty] | All data for use was rejected | [6 empty] | 0 | exceedences |  |  |  | All data for use was rejected | [6 empty] | 0.5 | 0.5 | 0.5 |  |  | 2004-10-07 | 2004-10-07 | River/Stream | Uinta Basin | 39.2077 | 109.6576
Summary only for NONREJECTED data used in analysis. Refer to corresponding data report for all data considered in IR analysis. | 10YR | UT14060007-002 | 5931660 | Fish Creek above confluence with Gooseberry Creek | Cadmium, Dissolved | 3 | Yes |  |  | 3A (insufficient data) | Less than 4 samples collected in last 5 or 10yrs | 1C//2B/4/3A////1C/3A/// | 10///10/(A) 2 or CF (C) 0.25 or CF////10/(A) 2 or CF (C) 0.25 or CF/// | ug/l | 0 | exceedences | [5 empty] | All data for use was rejected | [6 empty] | 0 | exceedences | 0 | exceedences |  | All data for use was rejected | [6 empty] | 0.5 | 0.5 | 0.5 | 0 |  | 2003-09-08 | 2005-05-28 | River/Stream | Colorado River West | 39.7816 | 111.2513
Summary only for NONREJECTED data used in analysis. Refer to corresponding data report for all data considered in IR analysis. | 10YR | UT14060007-002 | 5931670 | Gooseberry Ck above cnfl with Fish Ck | Cadmium, Dissolved | 2 | Yes |  |  | 3A (insufficient data) | Less than 4 samples collected in last 5 or 10yrs | 1C//2B/4/3A////1C/3A/// | 10///10/(A) 2 or CF (C) 0.25 or CF////10/(A) 2 or CF (C) 0.25 or CF/// | ug/l | 0 | exceedences | [5 empty] | All data for use was rejected | [6 empty] | 0 | exceedences | 0 | exceedences |  | All data for use was rejected | [6 empty] | 0.5 | 0.5 | 0.5 | 0 |  | 2003-09-08 | 2004-08-13 | River/Stream | Colorado River West | 39.7805 | 111.2493
Summary only for NONREJECTED data used in analysis. Refer to corresponding data report for all data considered in IR analysis. | 10YR | UT14060002-003 | 4937865 | BIG BRUSH CK @ JONES HOLE RD | Cadmium, Dissolved | 1 | Yes |  |  | 3A (insufficient data) | Less than 4 samples collected in last 5 or 10yrs | //2B/4//3B/////3B// | ///10//(A) 2 or CF (C) 0.25 or CF/////(A) 2 or CF (C) 0.25 or CF// | ug/l | [9 empty] | All data for use was rejected |  |  |  |  | 0 | exceedences | [5 empty] | All data for use was rejected |  |  |  |  | 0.5 | 0.5 | 0.5 |  |  | 2006-10-03 | 2006-10-03 | River/Stream | Uinta Basin | 40.5364 | 109.395
Summary only for NONREJECTED data used in analysis. Refer to corresponding data report for all data considered in IR analysis. | 10YR | UT14060002-004 | 4937820 | LITTLE BRUSH CK AT MOUTH OF GORGE | Cadmium, Dissolved | 1 | Yes |  |  | 3A (insufficient data) | Less than 4 samples collected in last 5 or 10yrs | //2B/4//3B/////3B// | ///10//(A) 2 or CF (C) 0.25 or CF/////(A) 2 or CF (C) 0.25 or CF// | ug/l | [9 empty] | All data for use was rejected |  |  |  |  | 0 | exceedences | [5 empty] | All data for use was rejected |  |  |  |  | 0.5 | 0.5 | 0.5 |  |  | 2005-07-20 | 2005-07-20 | River/Stream | Uinta Basin | 40.6269 | 109.3985
Summary only for NONREJECTED data used in analysis. Refer to corresponding data report for all data considered in IR analysis. | 10YR | UT16020102-038 | 4990352 | FARMINGTON CK 1.5 MILES ABOVE GAGE | Cadmium, Dissolved | 1 | Yes |  |  | 3A (insufficient data) | Less than 4 samples collected in last 5 or 10yrs | 1C//2B/4/3A////1C/3A/// | 10///10/(A) 2 or CF (C) 0.25 or CF////10/(A) 2 or CF (C) 0.25 or CF/// | ug/l | 0 | exceedences | [5 empty] | All data for use was rejected | [6 empty] | 0 | exceedences | 0 | exceedences |  | All data for use was rejected | [6 empty] | 0.5 | 0.5 | 0.5 |  |  | 2004-10-10 | 2004-10-10 | River/Stream | Weber River | 41.0005 | 111.8649
Summary only for NONREJECTED data used in analysis. Refer to corresponding data report for all data considered in IR analysis. | 10YR | UT16020201-001 | 4994983 | S FK AMERICAN FK R 1/2 MILE ABOVE MUTUAL DELL | Cadmium, Dissolved | 1 | Yes |  |  | 3A (insufficient data) | Less than 4 samples collected in last 5 or 10yrs | //2B/4/3A/////3A/// | ///10/(A) 2 or CF (C) 0.25 or CF/////(A) 2 or CF (C) 0.25 or CF/// | ug/l | [7 empty] | All data for use was rejected | [6 empty] | 0 | exceedences |  |  |  | All data for use was rejected | [6 empty] | 0.5 | 0.5 | 0.5 |  |  | 2004-09-15 | 2004-09-15 | River/Stream | Jordan River/Utah Lake | 40.4444 | 111.6401
Summary only for NONREJECTED data used in analysis. Refer to corresponding data report for all data considered in IR analysis. | 10YR | UT16010203-005 | 4905140 | Logan R @ 1000 West | Cadmium, Dissolved | 1 | Yes |  |  | 3A (insufficient data) | Less than 4 samples collected in last 5 or 10yrs | //2B/4/3A///3D//3A///3D | ///10/(A) 2 or CF (C) 0.25 or CF///(A) 2 or CF (C) 0.25 or CF//(A) 2 or CF (C) 0.25 or CF///(A) 2 or CF (C) 0.25 or CF | ug/l | [7 empty] | All data for use was rejected | [5 empty] | All data for use was rejected | 0 | exceedences |  |  |  | All data for use was rejected | [5 empty] | All data for use was rejected | 0.5 | 0.5 | 0.5 |  |  | 2003-09-25 | 2003-09-25 | River/Stream | Bear River | 41.7064 | 111.8622
Summary only for NONREJECTED data used in analysis. Refer to corresponding data report for all data considered in IR analysis. | 10YR | UT16010203-005 | 4905195 | LOGAN R AB US 89 XING BL 1ST DAM | Cadmium, Dissolved | 1 | Yes |  |  | 3A (insufficient data) | Less than 4 samples collected in last 5 or 10yrs | //2B/4/3A///3D//3A///3D | ///10/(A) 2 or CF (C) 0.25 or CF///(A) 2 or CF (C) 0.25 or CF//(A) 2 or CF (C) 0.25 or CF///(A) 2 or CF (C) 0.25 or CF | ug/l | [6 empty] | 0 | exceedences |  |  |  |  | 0 | exceedences | 0 | exceedences |  |  | 0 | exceedences |  |  |  |  | 0 | exceedences | 0.129 | 0.129 | 0.129 |  |  | 2007-10-09 | 2007-10-09 | River/Stream | Bear River | 41.7213 | 111.8347
Summary only for NONREJECTED data used in analysis. Refer to corresponding data report for all data considered in IR analysis. | 10YR | UT16010203-006 | 4905260 | LOGAN R BY THE DUGWAY | Cadmium, Dissolved | 1 | Yes |  |  | 3A (insufficient data) | Less than 4 samples collected in last 5 or 10yrs | //2B/4/3A///3D//3A///3D | ///10/(A) 2 or CF (C) 0.25 or CF///(A) 2 or CF (C) 0.25 or CF//(A) 2 or CF (C) 0.25 or CF///(A) 2 or CF (C) 0.25 or CF | ug/l | [7 empty] | All data for use was rejected | [5 empty] | All data for use was rejected | 0 | exceedences |  |  |  | All data for use was rejected | [5 empty] | All data for use was rejected | 0.5 | 0.5 | 0.5 |  |  | 2004-09-12 | 2004-09-12 | River/Stream | Bear River | 41.8297 | 111.6092
Summary only for NONREJECTED data used in analysis. Refer to corresponding data report for all data considered in IR analysis. | 10YR | UT14070003-012 | 4954350 | SANDY CK AB CNFL / FREMONT R | Cadmium, Dissolved | 1 | Yes |  |  | 3A (insufficient data) | Less than 4 samples collected in last 5 or 10yrs | //2B/4///3C/////3C/ | ///10///(A) 2 or CF (C) 0.25 or CF/////(A) 2 or CF (C) 0.25 or CF/ | ug/l | [11 empty] | All data for use was rejected |  |  | 0 | exceedences | [7 empty] | All data for use was rejected |  |  | 0.5 | 0.5 | 0.5 |  |  | 2006-09-24 | 2006-09-24 | River/Stream | Colorado River West | 38.2922 | 111.0357
Summary only for NONREJECTED data used in analysis. Refer to corresponding data report for all data considered in IR analysis. | 10YR | UT14040106-010 | 4938840 | UPPER BEAVER CK | Cadmium, Dissolved | 2 | Yes |  |  | 3A (insufficient data) | Less than 4 samples collected in last 5 or 10yrs | //2B/4/3A/////3A/// | ///10/(A) 2 or CF (C) 0.25 or CF/////(A) 2 or CF (C) 0.25 or CF/// | ug/l | [7 empty] | All data for use was rejected | [6 empty] | 0 | exceedences |  |  |  | All data for use was rejected | [6 empty] | 0.5 | 0.5 | 0.5 | 0 |  | 2006-07-21 | 2006-10-31 | River/Stream | Uinta Basin | 40.8619 | 109.8915
Summary only for NONREJECTED data used in analysis. Refer to corresponding data report for all data considered in IR analysis. | 10YR | UT16030007-003 | 4940340 | S FK NORTH CK AT END OF ROAD | Cadmium, Dissolved | 1 | Yes |  |  | 3A (insufficient data) | Less than 4 samples collected in last 5 or 10yrs | //2B/4/3A/////3A/// | ///10/(A) 2 or CF (C) 0.25 or CF/////(A) 2 or CF (C) 0.25 or CF/// | ug/l | [7 empty] | All data for use was rejected | [6 empty] | 0 | exceedences |  |  |  | All data for use was rejected | [6 empty] | 0.5 | 0.5 | 0.5 |  |  | 2004-09-26 | 2004-09-26 | River/Stream | Cedar/Beaver | 38.3391 | 112.5391
Summary only for NONREJECTED data used in analysis. Refer to corresponding data report for all data considered in IR analysis. | 10YR | UT14060002-009 | 4937653 | Brownie Ck at Red Cloud Loop Rd (Reference Site) | Cadmium, Dissolved | 1 | Yes |  |  | 3A (insufficient data) | Less than 4 samples collected in last 5 or 10yrs | 1C//2B/4/3A////1C/3A/// | 10///10/(A) 2 or CF (C) 0.25 or CF////10/(A) 2 or CF (C) 0.25 or CF/// | ug/l | 0 | exceedences | [5 empty] | All data for use was rejected | [6 empty] | 0 | exceedences | 0 | exceedences |  | All data for use was rejected | [6 empty] | 0.5 | 0.5 | 0.5 |  |  | 2005-09-09 | 2005-09-09 | River/Stream | Uinta Basin | 40.6538 | 109.757
Summary only for NONREJECTED data used in analysis. Refer to corresponding data report for all data considered in IR analysis. | 10YR | UT16010101-016 | 4908600 | SALAERETUS CK @ U-16 XING | Cadmium, Dissolved | 1 | Yes |  |  | 3A (insufficient data) | Less than 4 samples collected in last 5 or 10yrs | //2B/4/3A/////3A/// | ///10/(A) 2 or CF (C) 0.25 or CF/////(A) 2 or CF (C) 0.25 or CF/// | ug/l | [7 empty] | All data for use was rejected | [6 empty] | 0 | exceedences |  |  |  | All data for use was rejected | [6 empty] | 0.5 | 0.5 | 0.5 |  |  | 2004-04-08 | 2004-04-08 | River/Stream | Bear River | 41.5027 | 111.1238
Summary only for NONREJECTED data used in analysis. Refer to corresponding data report for all data considered in IR analysis. | 10YR | UT14030004-003 | 4958895 | DEEP CK AB USFS RD XING (Lasals) | Cadmium, Dissolved | 1 | Yes |  |  | 3A (insufficient data) | Less than 4 samples collected in last 5 or 10yrs | //2B/4/3A/////3A/// | ///10/(A) 2 or CF (C) 0.25 or CF/////(A) 2 or CF (C) 0.25 or CF/// | ug/l | [7 empty] | All data for use was rejected | [6 empty] | 0 | exceedences |  |  |  | All data for use was rejected | [6 empty] | 0.5 | 0.5 | 0.5 |  |  | 2004-10-04 | 2004-10-04 | River/Stream | Colorado River Southeast | 38.4976 | 109.1565
Summary only for NONREJECTED data used in analysis. Refer to corresponding data report for all data considered in IR analysis. | 10YR | UT14030005-001 | 4955950 | KANE SPRINGS CK AT MOUTH | Cadmium, Dissolved | 2 | Yes |  |  | 3A (insufficient data) | Less than 4 samples collected in last 5 or 10yrs | //2B/4///3C/////3C/ | ///10///(A) 2 or CF (C) 0.25 or CF/////(A) 2 or CF (C) 0.25 or CF/ | ug/l | [11 empty] | All data for use was rejected |  |  | 0 | exceedences | [7 empty] | All data for use was rejected |  |  | 0.5 | 0.5 | 0.5 | 0 |  | 2003-03-21 | 2003-06-05 | River/Stream | Colorado River Southeast | 38.5322 | 109.6012
Summary only for NONREJECTED data used in analysis. Refer to corresponding data report for all data considered in IR analysis. | 10YR | UT14030005-015 | 4955820 | N COTTONWOOD CK AT USFS BOUNDARY | Cadmium, Dissolved | 1 | Yes | Yes |  | 3A (insufficient data) | Less than 4 samples collected in last 5 or 10yrs | 1C/2A//4//3B///1C//3B// | 10///10//(A) 2 or CF (C) 0.25 or CF///10//(A) 2 or CF (C) 0.25 or CF// | ug/l | 0 | exceedences | [7 empty] | All data for use was rejected |  |  |  |  | 0 | exceedences | 0 | exceedences |  |  |  | All data for use was rejected |  |  |  |  | 0.5 | 0.5 | 0.5 |  |  | 2004-10-03 | 2004-10-03 | River/Stream | Colorado River Southeast | 37.9378 | 109.6376
Summary only for NONREJECTED data used in analysis. Refer to corresponding data report for all data considered in IR analysis. | 10YR | UT14060007-013 | 1124 | WEST RIDGE MINE - ST-3 - Grassy Trail AB Permit Area | Cadmium, Dissolved | 1 | Yes |  |  | 3A (insufficient data) | Less than 4 samples collected in last 5 or 10yrs | 1C//2B/4/3A////1C/3A/// | 10///10/(A) 2 or CF (C) 0.25 or CF////10/(A) 2 or CF (C) 0.25 or CF/// | ug/l | 0 | exceedences | [5 empty] | All data for use was rejected | [6 empty] | 0 | exceedences | 0 | exceedences |  | All data for use was rejected | [6 empty] | 1 | 1 | 1 |  |  | 2007-08-06 | 2007-08-06 | River/Stream | Colorado River West | 39.6356 | -110.4112
Summary only for NONREJECTED data used in analysis. Refer to corresponding data report for all data considered in IR analysis. | 10YR | UT14060007-013 | 1137 | WEST RIDGE MINE - ST-9 - Grassy Trail abv Grassy Reservoir inlet | Cadmium, Dissolved | 1 | Yes |  |  | 3A (insufficient data) | Less than 4 samples collected in last 5 or 10yrs | 1C//2B/4/3A////1C/3A/// | 10///10/(A) 2 or CF (C) 0.25 or CF////10/(A) 2 or CF (C) 0.25 or CF/// | ug/l | 0 | exceedences | [5 empty] | All data for use was rejected | [6 empty] | 0 | exceedences | 0 | exceedences |  | All data for use was rejected | [6 empty] | 1 | 1 | 1 |  |  | 2007-08-06 | 2007-08-06 | River/Stream | Colorado River West | 39.6277 | -110.3983
Summary only for NONREJECTED data used in analysis. Refer to corresponding data report for all data considered in IR analysis. | 10YR | UT14060007-014 | 53 | WELLINGTON PREP PLANT - SW-1 - PRICE R AB PREP PLANT | Cadmium, Dissolved | 1 | Yes |  |  | 3A (insufficient data) | Less than 4 samples collected in last 5 or 10yrs | //2B/4///3C/////3C/ | ///10///(A) 2 or CF (C) 0.25 or CF/////(A) 2 or CF (C) 0.25 or CF/ | ug/l | [11 empty] | All data for use was rejected |  |  | 0 | exceedences | [7 empty] | All data for use was rejected |  |  | 0.5 | 0.5 | 0.5 |  |  | 2004-03-09 | 2004-03-09 | River/Stream | Colorado River West | 39.5325 | -110.6964
Summary only for NONREJECTED data used in analysis. Refer to corresponding data report for all data considered in IR analysis. | 10YR | UT14060007-014 | 829 | SUNNYSIDE REFUSE/SLURRY - ICE-1 - ICELANDER CREEK BL PERMIT BNDRY B | Cadmium, Dissolved | 2 | Yes |  |  | 3A (insufficient data) | Less than 4 samples collected in last 5 or 10yrs | //2B/4///3C/////3C/ | ///10///(A) 2 or CF (C) 0.25 or CF/////(A) 2 or CF (C) 0.25 or CF/ | ug/l | [11 empty] | All data for use was rejected |  |  | 0 | exceedences | [7 empty] | All data for use was rejected |  |  | 0.5 | 0.5 | 0.5 | 0 |  | 2004-03-30 | 2007-03-21 | River/Stream | Colorado River West | 39.355 | -110.4067
Summary only for NONREJECTED data used in analysis. Refer to corresponding data report for all data considered in IR analysis. | 10YR | UT14060007-015 | 4931630 | PRICE R 5 MILES BL WOODSIDE AT WILDLIFE MNGMT AREA | Cadmium, Dissolved | 1 | Yes |  |  | 3A (insufficient data) | Less than 4 samples collected in last 5 or 10yrs | //2B/4///3C/////3C/ | ///10///(A) 2 or CF (C) 0.25 or CF/////(A) 2 or CF (C) 0.25 or CF/ | ug/l | [10 empty] | 0 | exceedences |  |  | 0 | exceedences | [6 empty] | 0 | exceedences |  |  | 0.05 | 0.05 | 0.05 |  |  | 2007-10-22 | 2007-10-22 | River/Stream | Colorado River West | 39.2483 | 110.2657
Summary only for NONREJECTED data used in analysis. Refer to corresponding data report for all data considered in IR analysis. | 10YR | UT14060008-003 | 4930100 | Spring Canyon Ck At Spring Canyon Rd Xing | Cadmium, Dissolved | 2 | Yes | Yes |  | 3A (insufficient data) | Less than 4 samples collected in last 5 or 10yrs | 1C/2A//4//3B///1C//3B// | 10///10//(A) 2 or CF (C) 0.25 or CF///10//(A) 2 or CF (C) 0.25 or CF// | ug/l | 0 | exceedences | [7 empty] | All data for use was rejected |  |  |  |  | 0 | exceedences | 0 | exceedences |  |  |  | All data for use was rejected |  |  |  |  | 0.5 | 0.5 | 0.5 | 0 |  | 2003-03-19 | 2003-06-04 | River/Stream | Colorado River West | 38.6448 | 109.9853
Summary only for NONREJECTED data used in analysis. Refer to corresponding data report for all data considered in IR analysis. | 10YR | UT14060009-001 | 4931290 | Pacificorp JC-3 discharge to Electric Lake | Cadmium, Dissolved | 1 |  |  |  | 3A (insufficient data) | Less than 4 samples collected in last 5 or 10yrs | 1C//2B/4/3A////1C/3A/// | 10///10/(A) 2 or CF (C) 0.25 or CF////10/(A) 2 or CF (C) 0.25 or CF/// | ug/l | 0 | exceedences | [5 empty] | All data for use was rejected | [6 empty] | 0 | exceedences | 0 | exceedences |  | All data for use was rejected | [6 empty] | 0.5 | 0.5 | 0.5 |  |  | 2003-10-14 | 2003-10-14 | River/Stream | Colorado River West | 39.6408 | 111.2272
Summary only for NONREJECTED data used in analysis. Refer to corresponding data report for all data considered in IR analysis. | 10YR | UT14060009-003 | 1648 | DEER CREEK - RCF2 - AB NEWUA SPRINGS | Cadmium, Dissolved | 1 | Yes |  |  | 3A (insufficient data) | Less than 4 samples collected in last 5 or 10yrs | 1C//2B/4/3A////1C/3A/// | 10///10/(A) 2 or CF (C) 0.25 or CF////10/(A) 2 or CF (C) 0.25 or CF/// | ug/l | 0 | exceedences | [5 empty] | All data for use was rejected | [6 empty] | 0 | exceedences | 0 | exceedences |  | All data for use was rejected | [6 empty] | 0.5 | 0.5 | 0.5 |  |  | 2006-06-20 | 2006-06-20 | River/Stream | Colorado River West | 39.4025 | -111.1519
Summary only for NONREJECTED data used in analysis. Refer to corresponding data report for all data considered in IR analysis. | 10YR | UT14060009-003 | 1817 | BEAR CANYON - BC-1 - Upper Bear Ck | Cadmium, Dissolved | 2 | Yes |  |  | 3A (insufficient data) | Less than 4 samples collected in last 5 or 10yrs | 1C//2B/4/3A////1C/3A/// | 10///10/(A) 2 or CF (C) 0.25 or CF////10/(A) 2 or CF (C) 0.25 or CF/// | ug/l | 0 | exceedences | [5 empty] | All data for use was rejected | [6 empty] | 0 | exceedences | 0 | exceedences |  | All data for use was rejected | [6 empty] | 0.5 | 0.5 | 0.5 | 0 |  | 2006-08-29 | 2006-10-23 | River/Stream | Colorado River West | 39.4144 | -111.0931
Summary only for NONREJECTED data used in analysis. Refer to corresponding data report for all data considered in IR analysis. | 10YR | UT14060009-003 | 1843 | BEAR CANYON - MH-1 - (FBC-1) Lower McCadden Hollow Creek | Cadmium, Dissolved | 1 | Yes |  |  | 3A (insufficient data) | Less than 4 samples collected in last 5 or 10yrs | 1C//2B/4/3A////1C/3A/// | 10///10/(A) 2 or CF (C) 0.25 or CF////10/(A) 2 or CF (C) 0.25 or CF/// | ug/l | 0 | exceedences | [5 empty] | All data for use was rejected | [6 empty] | 0 | exceedences | 0 | exceedences |  | All data for use was rejected | [6 empty] | 0.5 | 0.5 | 0.5 |  |  | 2006-08-29 | 2006-08-29 | River/Stream | Colorado River West | 39.4361 | -111.1131
Summary only for NONREJECTED data used in analysis. Refer to corresponding data report for all data considered in IR analysis. | 10YR | UT14080201-011 | 4953193 | ARCH CK 1 MI AB CANYON MOUTH | Cadmium, Dissolved | 1 | Yes |  |  | 3A (insufficient data) | Less than 4 samples collected in last 5 or 10yrs | 1C/2A//4//3B///1C//3B// | 10///10//(A) 2 or CF (C) 0.25 or CF///10//(A) 2 or CF (C) 0.25 or CF// | ug/l | 0 | exceedences | [7 empty] | All data for use was rejected |  |  |  |  | 0 | exceedences | 0 | exceedences |  |  |  | All data for use was rejected |  |  |  |  | 0.5 | 0.5 | 0.5 |  |  | 2006-09-22 | 2006-09-22 | River/Stream | Colorado River Southeast | 37.5475 | 109.6781
Summary only for NONREJECTED data used in analysis. Refer to corresponding data report for all data considered in IR analysis. | 10YR | UT14080203-006 | 4953694 | Spring Ck bl USFS/BLM BNDY | Cadmium, Dissolved | 2 | Yes |  |  | 3A (insufficient data) | Less than 4 samples collected in last 5 or 10yrs | //2B/4/3A/////3A/// | ///10/(A) 2 or CF (C) 0.25 or CF/////(A) 2 or CF (C) 0.25 or CF/// | ug/l | [7 empty] | All data for use was rejected | [6 empty] | 0 | exceedences |  |  |  | All data for use was rejected | [6 empty] | 0.5 | 0.5 | 0.5 | 0 |  | 2005-04-13 | 2005-06-08 | River/Stream | Colorado River Southeast | 37.9176 | 109.4499
Summary only for NONREJECTED data used in analysis. Refer to corresponding data report for all data considered in IR analysis. | 10YR | UT14080203-007 | 4953640 | Montezuma Ck AB Navajo Reservation | Cadmium, Dissolved | 1 | Yes |  |  | 3A (insufficient data) | Less than 4 samples collected in last 5 or 10yrs | 1C/2A//4//3B///1C//3B// | 10///10//(A) 2 or CF (C) 0.25 or CF///10//(A) 2 or CF (C) 0.25 or CF// | ug/l | 0 | exceedences | [6 empty] | 0 | exceedences |  |  |  |  | 0 | exceedences | 0 | exceedences |  |  | 0 | exceedences |  |  |  |  | 0.05 | 0.05 | 0.05 |  |  | 2007-05-22 | 2007-05-22 | River/Stream | Colorado River Southeast | 37.5494 | 109.2418
Summary only for NONREJECTED data used in analysis. Refer to corresponding data report for all data considered in IR analysis. | 10YR | UT14080203-007 | 4953670 | Montezuma Ck AB CNFL/ Horsehead Canyon | Cadmium, Dissolved | 1 | Yes | Yes |  | 3A (insufficient data) | Less than 4 samples collected in last 5 or 10yrs | 1C/2A//4//3B///1C//3B// | 10///10//(A) 2 or CF (C) 0.25 or CF///10//(A) 2 or CF (C) 0.25 or CF// | ug/l | 0 | exceedences | [6 empty] | 0 | exceedences |  |  |  |  | 0 | exceedences | 0 | exceedences |  |  | 0 | exceedences |  |  |  |  | 0.05 | 0.05 | 0.05 |  |  | 2007-05-22 | 2007-05-22 | River/Stream | Colorado River Southeast | 37.6747 | 109.2454
Summary only for NONREJECTED data used in analysis. Refer to corresponding data report for all data considered in IR analysis. | 10YR | UT14080203-007 | 4953840 | Coalbed Canyon Ck At Big Hole Mine | Cadmium, Dissolved | 2 | Yes | Yes |  | 3A (insufficient data) | Less than 4 samples collected in last 5 or 10yrs | 1C/2A//4//3B///1C//3B// | 10///10//(A) 2 or CF (C) 0.25 or CF///10//(A) 2 or CF (C) 0.25 or CF// | ug/l | 0 | exceedences | [7 empty] | All data for use was rejected |  |  |  |  | 0 | exceedences | 0 | exceedences |  |  |  | All data for use was rejected |  |  |  |  | 0.5 | 0.5 | 0.5 | 0 |  | 2003-03-27 | 2003-06-11 | River/Stream | Colorado River Southeast | 37.6575 | 109.1646
Summary only for NONREJECTED data used in analysis. Refer to corresponding data report for all data considered in IR analysis. | 10YR | UT14080205-003 | 4952950 | Johns Canyon Ck @ County Rd | Cadmium, Dissolved | 3 | Yes |  |  | 3A (insufficient data) | Less than 4 samples collected in last 5 or 10yrs | 1C/2A//4//3B///1C//3B// | 10///10//(A) 2 or CF (C) 0.25 or CF///10//(A) 2 or CF (C) 0.25 or CF// | ug/l | 0 | exceedences | [7 empty] | All data for use was rejected |  |  |  |  | 0 | exceedences | 0 | exceedences |  |  |  | All data for use was rejected |  |  |  |  | 0.5 | 0.5 | 0.5 | 0 |  | 2004-09-14 | 2005-03-01 | River/Stream | Colorado River Southeast | 37.2741 | 109.9982
Summary only for NONREJECTED data used in analysis. Refer to corresponding data report for all data considered in IR analysis. | 10YR | UT14080205-003 | 5952605 | WILSON CK AB WATERFALL AB LAKE POWELL | Cadmium, Dissolved | 1 | Yes |  |  | 3A (insufficient data) | Less than 4 samples collected in last 5 or 10yrs | 1C/2A//4//3B///1C//3B// | 10///10//(A) 2 or CF (C) 0.25 or CF///10//(A) 2 or CF (C) 0.25 or CF// | ug/l | 0 | exceedences | [7 empty] | All data for use was rejected |  |  |  |  | 0 | exceedences | 0 | exceedences |  |  |  | All data for use was rejected |  |  |  |  | 0.5 | 0.5 | 0.5 |  |  | 2005-11-19 | 2005-11-19 | River/Stream | Colorado River Southeast | 37.1926 | 110.7897
Summary only for NONREJECTED data used in analysis. Refer to corresponding data report for all data considered in IR analysis. | 10YR | UT15010003-002 | 4951750 | KANAB CK BL KANAB WWTP AT STATE LINE | Cadmium, Dissolved | 1 | Yes |  |  | 3A (insufficient data) | Less than 4 samples collected in last 5 or 10yrs | //2B/4///3C/////3C/ | ///10///(A) 2 or CF (C) 0.25 or CF/////(A) 2 or CF (C) 0.25 or CF/ | ug/l | [11 empty] | All data for use was rejected |  |  | 0 | exceedences | [7 empty] | All data for use was rejected |  |  | 0.5 | 0.5 | 0.5 |  |  | 2003-02-22 | 2003-02-22 | River/Stream | Lower Colorado River | 37.0061 | 112.5366
Summary only for NONREJECTED data used in analysis. Refer to corresponding data report for all data considered in IR analysis. | 10YR | UT15010003-003 | 1723 | COAL HOLLOW - SW-4 - Robinson Creek | Cadmium, Dissolved | 1 | Yes |  |  | 3A (insufficient data) | Less than 4 samples collected in last 5 or 10yrs | //2B/4///3C/////3C/ | ///10///(A) 2 or CF (C) 0.25 or CF/////(A) 2 or CF (C) 0.25 or CF/ | ug/l | [11 empty] | All data for use was rejected |  |  | 0 | exceedences | [7 empty] | All data for use was rejected |  |  | 0.5 | 0.5 | 0.5 |  |  | 2005-05-27 | 2005-05-27 | River/Stream | Lower Colorado River | 37.4123 | -112.4315
Summary only for NONREJECTED data used in analysis. Refer to corresponding data report for all data considered in IR analysis. | 10YR | UT15010003-003 | 4951840 | COTTONWOOD SPRING AB KANE CK | Cadmium, Dissolved | 1 | Yes | Yes |  | 3A (insufficient data) | Less than 4 samples collected in last 5 or 10yrs | //2B/4///3C/////3C/ | ///10///(A) 2 or CF (C) 0.25 or CF/////(A) 2 or CF (C) 0.25 or CF/ | ug/l | [11 empty] | All data for use was rejected |  |  | 0 | exceedences | [7 empty] | All data for use was rejected |  |  | 0.5 | 0.5 | 0.5 |  |  | 2006-08-31 | 2006-08-31 | River/Stream | Lower Colorado River | 37.276 | 112.5588
Summary only for NONREJECTED data used in analysis. Refer to corresponding data report for all data considered in IR analysis. | 10YR | UT15010003-004 | 5994620 | JOHNSON CANYON CK AT US89 XING | Cadmium, Dissolved | 1 | Yes | Yes |  | 3A (insufficient data) | Less than 4 samples collected in last 5 or 10yrs | //2B/4///3C/////3C/ | ///10///(A) 2 or CF (C) 0.25 or CF/////(A) 2 or CF (C) 0.25 or CF/ | ug/l | [11 empty] | All data for use was rejected |  |  | 0 | exceedences | [7 empty] | All data for use was rejected |  |  | 0.5 | 0.5 | 0.5 |  |  | 2003-02-22 | 2003-02-22 | River/Stream | Lower Colorado River | 37.0372 | 112.3574
Summary only for NONREJECTED data used in analysis. Refer to corresponding data report for all data considered in IR analysis. | 10YR | UT15010003-005 | 5994640 | MILL CK AB JOHNSON/ROBINSON DIVERSION | Cadmium, Dissolved | 3 | Yes | Yes |  | 3A (insufficient data) | Less than 4 samples collected in last 5 or 10yrs | //2B/4/3A/////3A/// | ///10/(A) 2 or CF (C) 0.25 or CF/////(A) 2 or CF (C) 0.25 or CF/// | ug/l | [7 empty] | All data for use was rejected | [6 empty] | 0 | exceedences |  |  |  | All data for use was rejected | [6 empty] | 0.5 | 0.5 | 0.5 | 0 |  | 2003-08-22 | 2004-05-25 | River/Stream | Lower Colorado River | 37.3286 | 112.3288
Summary only for NONREJECTED data used in analysis. Refer to corresponding data report for all data considered in IR analysis. | 10YR | UT15010008-001 | 4950095 | SANTA CLARA RIVER AT DIXIE DR XING | Cadmium, Dissolved | 3 | Yes |  |  | 3A (insufficient data) | Less than 4 samples collected in last 5 or 10yrs | 1C//2B/4//3B///1C//3B// | 10///10//(A) 2 or CF (C) 0.25 or CF///10//(A) 2 or CF (C) 0.25 or CF// | ug/l | 0 | exceedences | [6 empty] | 1 | exceedences |  |  |  |  | 0 | exceedences | 0 | exceedences |  |  | 1 | exceedences |  |  |  |  | 0.5 | 1.9 | 0.96667 | 0.80829 |  | 2005-02-18 | 2005-05-04 | River/Stream | Lower Colorado River | 37.1055 | 113.6228
Summary only for NONREJECTED data used in analysis. Refer to corresponding data report for all data considered in IR analysis. | 10YR | UT15010008-001 | 4950100 | SANTA CLARA R AT US91 XING | Cadmium, Dissolved | 3 | Yes | Yes |  | 3A (insufficient data) | Less than 4 samples collected in last 5 or 10yrs | 1C//2B/4//3B///1C//3B// | 10///10//(A) 2 or CF (C) 0.25 or CF///10//(A) 2 or CF (C) 0.25 or CF// | ug/l | 0 | exceedences | [7 empty] | All data for use was rejected |  |  |  |  | 0 | exceedences | 0 | exceedences |  |  |  | All data for use was rejected |  |  |  |  | 0.5 | 0.5 | 0.5 | 0 |  | 2005-02-18 | 2005-05-04 | River/Stream | Lower Colorado River | 37.1814 | 113.7416
Summary only for NONREJECTED data used in analysis. Refer to corresponding data report for all data considered in IR analysis. | 10YR | UT15010008-002 | 4950530 | SANTA CLARA R AB GUNLOCK RES | Cadmium, Dissolved | 2 | Yes |  |  | 3A (insufficient data) | Less than 4 samples collected in last 5 or 10yrs | //2B/4/3A/////3A/// | ///10/(A) 2 or CF (C) 0.25 or CF/////(A) 2 or CF (C) 0.25 or CF/// | ug/l | [7 empty] | All data for use was rejected | [6 empty] | 0 | exceedences |  |  |  | All data for use was rejected | [6 empty] | 0.5 | 0.5 | 0.5 | 0 |  | 2005-02-18 | 2006-07-25 | River/Stream | Lower Colorado River | 37.2751 | 113.7707
Summary only for NONREJECTED data used in analysis. Refer to corresponding data report for all data considered in IR analysis. | 10YR | UT15010008-002 | 5950525 | SANTA CLARA R BL BAKER DAM RES @ BLM S BNDY | Cadmium, Dissolved | 1 | Yes |  |  | 3A (insufficient data) | Less than 4 samples collected in last 5 or 10yrs | //2B/4/3A/////3A/// | ///10/(A) 2 or CF (C) 0.25 or CF/////(A) 2 or CF (C) 0.25 or CF/// | ug/l | [7 empty] | All data for use was rejected | [6 empty] | 0 | exceedences |  |  |  | All data for use was rejected | [6 empty] | 0.5 | 0.5 | 0.5 |  |  | 2006-10-17 | 2006-10-17 | River/Stream | Lower Colorado River | 37.3695 | 113.6485
Summary only for NONREJECTED data used in analysis. Refer to corresponding data report for all data considered in IR analysis. | 10YR | UT15010008-003 | 4950685 | MIDDLE FK SANTA CLARA R ABOVE CAMPGROUND | Cadmium, Dissolved | 1 | Yes | Yes |  | 3A (insufficient data) | Less than 4 samples collected in last 5 or 10yrs | //2B/4/3A/////3A/// | ///10/(A) 2 or CF (C) 0.25 or CF/////(A) 2 or CF (C) 0.25 or CF/// | ug/l | [7 empty] | All data for use was rejected | [6 empty] | 0 | exceedences |  |  |  | All data for use was rejected | [6 empty] | 0.5 | 0.5 | 0.5 |  |  | 2004-09-24 | 2004-09-24 | River/Stream | Lower Colorado River | 37.3689 | 113.4529
Summary only for NONREJECTED data used in analysis. Refer to corresponding data report for all data considered in IR analysis. | 10YR | UT15010008-003 | 5950590 | SANTA CLARA R AB BAKER DAM RES | Cadmium, Dissolved | 1 | Yes | Yes |  | 3A (insufficient data) | Less than 4 samples collected in last 5 or 10yrs | //2B/4/3A/////3A/// | ///10/(A) 2 or CF (C) 0.25 or CF/////(A) 2 or CF (C) 0.25 or CF/// | ug/l | [7 empty] | All data for use was rejected | [6 empty] | 0 | exceedences |  |  |  | All data for use was rejected | [6 empty] | 0.5 | 0.5 | 0.5 |  |  | 2006-07-25 | 2006-07-25 | River/Stream | Lower Colorado River | 37.405 | 113.6151
Summary only for NONREJECTED data used in analysis. Refer to corresponding data report for all data considered in IR analysis. | 10YR | UT15010008-004 | 4950222 | MILL CK AB 1-15 XING (WASHINGTON) | Cadmium, Dissolved | 1 | Yes |  |  | 3A (insufficient data) | Less than 4 samples collected in last 5 or 10yrs | //2B/4//3B/////3B// | ///10//(A) 2 or CF (C) 0.25 or CF/////(A) 2 or CF (C) 0.25 or CF// | ug/l | [9 empty] | All data for use was rejected |  |  |  |  | 0 | exceedences | [5 empty] | All data for use was rejected |  |  |  |  | 0.5 | 0.5 | 0.5 |  |  | 2006-10-16 | 2006-10-16 | River/Stream | Lower Colorado River | 37.1356 | 113.5183
Summary only for NONREJECTED data used in analysis. Refer to corresponding data report for all data considered in IR analysis. | 10YR | UT15010008-017 | 4951210 | DEEP CK 1.5 MILES NE OF VOLCANO KNOLL | Cadmium, Dissolved | 1 | Yes |  |  | 3A (insufficient data) | Less than 4 samples collected in last 5 or 10yrs | 1C/2A//4/3A////1C/3A/// | 10///10/(A) 2 or CF (C) 0.25 or CF////10/(A) 2 or CF (C) 0.25 or CF/// | ug/l | 0 | exceedences | [5 empty] | All data for use was rejected | [6 empty] | 0 | exceedences | 0 | exceedences |  | All data for use was rejected | [6 empty] | 0.5 | 0.5 | 0.5 |  |  | 2003-10-02 | 2003-10-02 | River/Stream | Lower Colorado River | 37.4325 | 112.918
Summary only for NONREJECTED data used in analysis. Refer to corresponding data report for all data considered in IR analysis. | 10YR | UT15010009-002 | 4950471 | SHORT CK AB BLACKS RANCH AB BLM BNDRY | Cadmium, Dissolved | 1 | Yes |  |  | 3A (insufficient data) | Less than 4 samples collected in last 5 or 10yrs | //2B/4//3B/////3B// | ///10//(A) 2 or CF (C) 0.25 or CF/////(A) 2 or CF (C) 0.25 or CF// | ug/l | [9 empty] | All data for use was rejected |  |  |  |  | 0 | exceedences | [5 empty] | All data for use was rejected |  |  |  |  | 0.5 | 0.5 | 0.5 |  |  | 2006-10-16 | 2006-10-16 | River/Stream | Lower Colorado River | 37.026 | 112.9458
Summary only for NONREJECTED data used in analysis. Refer to corresponding data report for all data considered in IR analysis. | 10YR | UT16010101-023 | 4909547 | West Fk Bear River ab Bear River | Cadmium, Dissolved | 1 | Yes | Yes |  | 3A (insufficient data) | Less than 4 samples collected in last 5 or 10yrs | //2B/4/3A/////3A/// | ///10/(A) 2 or CF (C) 0.25 or CF/////(A) 2 or CF (C) 0.25 or CF/// | ug/l | [7 empty] | All data for use was rejected | [6 empty] | 0 | exceedences |  |  |  | All data for use was rejected | [6 empty] | 0.5 | 0.5 | 0.5 |  |  | 2004-09-07 | 2004-09-07 | River/Stream | Bear River | 40.9536 | 110.8578
Summary only for NONREJECTED data used in analysis. Refer to corresponding data report for all data considered in IR analysis. | 10YR | UT16010101-028 | 4909100 | Yellow Creek 2 mi S of State Line | Cadmium, Dissolved | 1 | Yes |  |  | 3A (insufficient data) | Less than 4 samples collected in last 5 or 10yrs | //2B/4/3A/////3A/// | ///10/(A) 2 or CF (C) 0.25 or CF/////(A) 2 or CF (C) 0.25 or CF/// | ug/l | [7 empty] | All data for use was rejected | [6 empty] | 0 | exceedences |  |  |  | All data for use was rejected | [6 empty] | 0.5 | 0.5 | 0.5 |  |  | 2003-10-20 | 2003-10-20 | River/Stream | Bear River | 40.9708 | 110.9527
Summary only for NONREJECTED data used in analysis. Refer to corresponding data report for all data considered in IR analysis. | 10YR | UT16010202-003 | 4904400 | Hopkins Slough ab cnfl/ Bear River | Cadmium, Dissolved | 3 | Yes |  |  | 3A (insufficient data) | Less than 4 samples collected in last 5 or 10yrs | //2B/4//3B//3D///3B//3D | ///10//(A) 2 or CF (C) 0.25 or CF//(A) 2 or CF (C) 0.25 or CF///(A) 2 or CF (C) 0.25 or CF//(A) 2 or CF (C) 0.25 or CF | ug/l | [9 empty] | All data for use was rejected |  |  |  | All data for use was rejected | 0 | exceedences | [5 empty] | All data for use was rejected |  |  |  | All data for use was rejected | 0.5 | 0.5 | 0.5 | 0 |  | 2003-07-16 | 2004-01-14 | River/Stream | Bear River | 41.8015 | 111.8973
Summary only for NONREJECTED data used in analysis. Refer to corresponding data report for all data considered in IR analysis. | 10YR | UT16010202-003 | 4904510 | HOPKINS SLOUGH OUTLET TO BEAR R .5MI N BENSON SCHOOL 20 | Cadmium, Dissolved | 3 | Yes |  |  | 3A (insufficient data) | Less than 4 samples collected in last 5 or 10yrs | //2B/4//3B//3D///3B//3D | ///10//(A) 2 or CF (C) 0.25 or CF//(A) 2 or CF (C) 0.25 or CF///(A) 2 or CF (C) 0.25 or CF//(A) 2 or CF (C) 0.25 or CF | ug/l | [9 empty] | All data for use was rejected |  |  |  | All data for use was rejected | 0 | exceedences | [5 empty] | All data for use was rejected |  |  |  | All data for use was rejected | 0.5 | 0.5 | 0.5 | 0 |  | 2003-07-16 | 2004-01-14 | River/Stream | Bear River | 41.8019 | 111.8927
Summary only for NONREJECTED data used in analysis. Refer to corresponding data report for all data considered in IR analysis. | 10YR | UT14070003-014 | 4954250 | BULL CREEK 3/4 MI AB CNFL / MT ELLEN CK | Cadmium, Dissolved | 1 | Yes |  |  | 3A (insufficient data) | Less than 4 samples collected in last 5 or 10yrs | //2B/4///3C/////3C/ | ///10///(A) 2 or CF (C) 0.25 or CF/////(A) 2 or CF (C) 0.25 or CF/ | ug/l | [11 empty] | All data for use was rejected |  |  | 0 | exceedences | [7 empty] | All data for use was rejected |  |  | 0.5 | 0.5 | 0.5 |  |  | 2003-05-02 | 2003-05-02 | River/Stream | Colorado River West | 38.1044 | 110.7804
Summary only for NONREJECTED data used in analysis. Refer to corresponding data report for all data considered in IR analysis. | 10YR | UT14070005-002 | 4953941 | BIRCH CK BL CORN CK (USFS) | Cadmium, Dissolved | 1 | Yes |  |  | 3A (insufficient data) | Less than 4 samples collected in last 5 or 10yrs | //2B/4/3A/////3A/// | ///10/(A) 2 or CF (C) 0.25 or CF/////(A) 2 or CF (C) 0.25 or CF/// | ug/l | [7 empty] | All data for use was rejected | [6 empty] | 0 | exceedences |  |  |  | All data for use was rejected | [6 empty] | 0.5 | 0.5 | 0.5 |  |  | 2005-09-25 | 2005-09-25 | River/Stream | Colorado River West | 37.7863 | 111.7791
Summary only for NONREJECTED data used in analysis. Refer to corresponding data report for all data considered in IR analysis. | 10YR | UT14070005-003 | 4955082 | NORTH CK AB CNFL WEST FK | Cadmium, Dissolved | 1 | Yes |  |  | 3A (insufficient data) | Less than 4 samples collected in last 5 or 10yrs | //2B/4/3A/////3A/// | ///10/(A) 2 or CF (C) 0.25 or CF/////(A) 2 or CF (C) 0.25 or CF/// | ug/l | [7 empty] | All data for use was rejected | [6 empty] | 0 | exceedences |  |  |  | All data for use was rejected | [6 empty] | 0.5 | 0.5 | 0.5 |  |  | 2005-09-25 | 2005-09-25 | River/Stream | Colorado River West | 37.8616 | 111.7523
Summary only for NONREJECTED data used in analysis. Refer to corresponding data report for all data considered in IR analysis. | 10YR | UT14070005-004 | 4954520 | PINE CK. AT COWPUNCHER GUARD STATION | Cadmium, Dissolved | 1 | Yes |  |  | 3A (insufficient data) | Less than 4 samples collected in last 5 or 10yrs | //2B/4/3A/////3A/// | ///10/(A) 2 or CF (C) 0.25 or CF/////(A) 2 or CF (C) 0.25 or CF/// | ug/l | [7 empty] | All data for use was rejected | [6 empty] | 0 | exceedences |  |  |  | All data for use was rejected | [6 empty] | 0.5 | 0.5 | 0.5 |  |  | 2005-09-24 | 2005-09-24 | River/Stream | Colorado River West | 37.978 | 111.6557
Summary only for NONREJECTED data used in analysis. Refer to corresponding data report for all data considered in IR analysis. | 10YR | UT14070005-004 | 4954590 | PINE CK BL THE BOX @ USGS STATION | Cadmium, Dissolved | 3 | Yes |  |  | 3A (insufficient data) | Less than 4 samples collected in last 5 or 10yrs | //2B/4/3A/////3A/// | ///10/(A) 2 or CF (C) 0.25 or CF/////(A) 2 or CF (C) 0.25 or CF/// | ug/l | [7 empty] | All data for use was rejected | [6 empty] | 0 | exceedences |  |  |  | All data for use was rejected | [6 empty] | 0.5 | 0.5 | 0.5 | 0 |  | 2004-07-27 | 2005-09-24 | River/Stream | Colorado River West | 37.8628 | 111.636
Summary only for NONREJECTED data used in analysis. Refer to corresponding data report for all data considered in IR analysis. | 10YR | UT14070005-005 | 5994042 | MAMIE CK 3MI AB ESCALANTE R | Cadmium, Dissolved | 1 | Yes | Yes |  | 3A (insufficient data) | Less than 4 samples collected in last 5 or 10yrs | //2B/4/3A/////3A/// | ///10/(A) 2 or CF (C) 0.25 or CF/////(A) 2 or CF (C) 0.25 or CF/// | ug/l | [7 empty] | All data for use was rejected | [6 empty] | 0 | exceedences |  |  |  | All data for use was rejected | [6 empty] | 0.5 | 0.5 | 0.5 |  |  | 2005-11-20 | 2005-11-20 | River/Stream | Colorado River West | 37.8052 | 111.5126
Summary only for NONREJECTED data used in analysis. Refer to corresponding data report for all data considered in IR analysis. | 10YR | UT14070005-006 | 5994002 | SAND CK 2MI AB ESCALANTE R | Cadmium, Dissolved | 1 | Yes |  |  | 3A (insufficient data) | Less than 4 samples collected in last 5 or 10yrs | //2B/4/3A/////3A/// | ///10/(A) 2 or CF (C) 0.25 or CF/////(A) 2 or CF (C) 0.25 or CF/// | ug/l | [7 empty] | All data for use was rejected | [6 empty] | 0 | exceedences |  |  |  | All data for use was rejected | [6 empty] | 0.5 | 0.5 | 0.5 |  |  | 2005-11-20 | 2005-11-20 | River/Stream | Colorado River West | 37.7891 | 111.4615
Summary only for NONREJECTED data used in analysis. Refer to corresponding data report for all data considered in IR analysis. | 10YR | UT16020306-003 | 4960070 | TOMS CK SW OF CALLAO AT OLD CCC CAMP | Cadmium, Dissolved | 1 | Yes |  |  | 3A (insufficient data) | Less than 4 samples collected in last 5 or 10yrs | //2B/4/3A/////3A/// | ///10/(A) 2 or CF (C) 0.25 or CF/////(A) 2 or CF (C) 0.25 or CF/// | ug/l | [6 empty] | 0 | exceedences | [6 empty] | 0 | exceedences |  |  | 0 | exceedences | [6 empty] | 0.05 | 0.05 | 0.05 |  |  | 2007-10-17 | 2007-10-17 | River/Stream | West Desert/Columbia | 39.8586 | 113.7747
Summary only for NONREJECTED data used in analysis. Refer to corresponding data report for all data considered in IR analysis. | 10YR | UT16020306-003 | 4960180 | TOMS CK AB CNFL / DITCH FROM INDIAN FARM CK | Cadmium, Dissolved | 1 | Yes |  |  | 3A (insufficient data) | Less than 4 samples collected in last 5 or 10yrs | //2B/4/3A/////3A/// | ///10/(A) 2 or CF (C) 0.25 or CF/////(A) 2 or CF (C) 0.25 or CF/// | ug/l | [7 empty] | All data for use was rejected | [6 empty] | 0 | exceedences |  |  |  | All data for use was rejected | [6 empty] | 0.5 | 0.5 | 0.5 |  |  | 2003-09-16 | 2003-09-16 | River/Stream | West Desert/Columbia | 39.8586 | 113.793
Summary only for NONREJECTED data used in analysis. Refer to corresponding data report for all data considered in IR analysis. | 10YR | UT16030001-005 | 4949447 | BIRCH CK AB CIRCLEVILLE TOWN CAMPGROUND | Cadmium, Dissolved | 1 | Yes |  |  | 3A (insufficient data) | Less than 4 samples collected in last 5 or 10yrs | //2B/4/3A/////3A/// | ///10/(A) 2 or CF (C) 0.25 or CF/////(A) 2 or CF (C) 0.25 or CF/// | ug/l | [7 empty] | All data for use was rejected | [6 empty] | 0 | exceedences |  |  |  | All data for use was rejected | [6 empty] | 0.5 | 0.5 | 0.5 |  |  | 2006-10-11 | 2006-10-11 | River/Stream | Sevier River | 38.1756 | 112.3652
Summary only for NONREJECTED data used in analysis. Refer to corresponding data report for all data considered in IR analysis. | 10YR | UT16030001-006 | 4949680 | Butler Ck ab Cnfl/ Panguitch Ck | Cadmium, Dissolved | 2 | Yes |  |  | 3A (insufficient data) | Less than 4 samples collected in last 5 or 10yrs | //2B/4/3A/////3A/// | ///10/(A) 2 or CF (C) 0.25 or CF/////(A) 2 or CF (C) 0.25 or CF/// | ug/l | [7 empty] | All data for use was rejected | [6 empty] | 0 | exceedences |  |  |  | All data for use was rejected | [6 empty] | 0.5 | 0.5 | 0.5 | 0 |  | 2003-01-23 | 2003-04-28 | River/Stream | Sevier River | 37.757 | 112.5692
Summary only for NONREJECTED data used in analysis. Refer to corresponding data report for all data considered in IR analysis. | 10YR | UT16030001-006 | 4949685 | BUTLER CK AB USFS BNDRY | Cadmium, Dissolved | 1 | Yes |  |  | 3A (insufficient data) | Less than 4 samples collected in last 5 or 10yrs | //2B/4/3A/////3A/// | ///10/(A) 2 or CF (C) 0.25 or CF/////(A) 2 or CF (C) 0.25 or CF/// | ug/l | [7 empty] | All data for use was rejected | [6 empty] | 0 | exceedences |  |  |  | All data for use was rejected | [6 empty] | 0.5 | 0.5 | 0.5 |  |  | 2005-11-16 | 2005-11-16 | River/Stream | Sevier River | 37.7714 | 112.595
Summary only for NONREJECTED data used in analysis. Refer to corresponding data report for all data considered in IR analysis. | 10YR | UT14070006-005 | 5994750 | Little Valley Spring | Cadmium, Dissolved | 2 | Yes |  |  | 3A (insufficient data) | Less than 4 samples collected in last 5 or 10yrs | //2B/4//3B/////3B// | ///10//(A) 2 or CF (C) 0.25 or CF/////(A) 2 or CF (C) 0.25 or CF// | ug/l | [9 empty] | All data for use was rejected |  |  |  |  | 0 | exceedences | [5 empty] | All data for use was rejected |  |  |  |  | 0.5 | 0.5 | 0.5 | 0 |  | 2003-08-26 | 2004-09-28 | River/Stream | Colorado River West | 37.2655 | 111.2771
Summary only for NONREJECTED data used in analysis. Refer to corresponding data report for all data considered in IR analysis. | 10YR | UT14070006-006 | 5994630 | LITTLE VALLEY WASH AT GRAND BENCH RD XING | Cadmium, Dissolved | 1 | Yes |  |  | 3A (insufficient data) | Less than 4 samples collected in last 5 or 10yrs | //2B/4//3B/////3B// | ///10//(A) 2 or CF (C) 0.25 or CF/////(A) 2 or CF (C) 0.25 or CF// | ug/l | [9 empty] | All data for use was rejected |  |  |  |  | 0 | exceedences | [5 empty] | All data for use was rejected |  |  |  |  | 0.5 | 0.5 | 0.5 |  |  | 2006-08-30 | 2006-08-30 | River/Stream | Colorado River West | 37.233 | 111.2785
Summary only for NONREJECTED data used in analysis. Refer to corresponding data report for all data considered in IR analysis. | 10YR | UT14070007-001 | 4951860 | Paria R @ Kodachrome Basin Rd Xing | Cadmium, Dissolved | 1 | Yes |  |  | 3A (insufficient data) | Less than 4 samples collected in last 5 or 10yrs | //2B/4///3C/////3C/ | ///10///(A) 2 or CF (C) 0.25 or CF/////(A) 2 or CF (C) 0.25 or CF/ | ug/l | [11 empty] | All data for use was rejected |  |  | 0 | exceedences | [7 empty] | All data for use was rejected |  |  | 0.5 | 0.5 | 0.5 |  |  | 2003-01-27 | 2003-01-27 | River/Stream | Colorado River West | 37.5281 | 112.0441
Summary only for NONREJECTED data used in analysis. Refer to corresponding data report for all data considered in IR analysis. | 10YR | UT14070005-011 | 4954196 | ESCALANTE R BELOW SCORPION GULCH (EMAP) | Cadmium, Dissolved | 1 | Yes |  |  | 3A (insufficient data) | Less than 4 samples collected in last 5 or 10yrs | //2B/4//3B/////3B// | ///10//(A) 2 or CF (C) 0.25 or CF/////(A) 2 or CF (C) 0.25 or CF// | ug/l | [9 empty] | All data for use was rejected |  |  |  |  | 0 | exceedences | [5 empty] | All data for use was rejected |  |  |  |  | 0.5 | 0.5 | 0.5 |  |  | 2003-10-04 | 2003-10-04 | River/Stream | Colorado River West | 37.5283 | 111.0574
Summary only for NONREJECTED data used in analysis. Refer to corresponding data report for all data considered in IR analysis. | 10YR | UT16020102-031 | 4990131 | KAYS CK AB ANGEL ST | Cadmium, Dissolved | 1 | Yes |  |  | 3A (insufficient data) | Less than 4 samples collected in last 5 or 10yrs | //2B/4//3B/////3B// | ///10//(A) 2 or CF (C) 0.25 or CF/////(A) 2 or CF (C) 0.25 or CF// | ug/l | [9 empty] | All data for use was rejected |  |  |  |  | 0 | exceedences | [5 empty] | All data for use was rejected |  |  |  |  | 0.5 | 0.5 | 0.5 |  |  | 2006-10-17 | 2006-10-17 | River/Stream | Weber River | 41.0449 | 111.9841
Summary only for NONREJECTED data used in analysis. Refer to corresponding data report for all data considered in IR analysis. | 10YR | UT17040210-001 | 4970010 | RAFT RIVER AT UPPER NARROWS RD XING | Cadmium, Dissolved | 1 | Yes |  |  | 3A (insufficient data) | Less than 4 samples collected in last 5 or 10yrs | //2B/4/3A/////3A/// | ///10/(A) 2 or CF (C) 0.25 or CF/////(A) 2 or CF (C) 0.25 or CF/// | ug/l | [7 empty] | All data for use was rejected | [6 empty] | 0 | exceedences |  |  |  | All data for use was rejected | [6 empty] | 0.5 | 0.5 | 0.5 |  |  | 2003-09-13 | 2003-09-13 | River/Stream | West Desert/Columbia | 41.9477 | 113.7017
Summary only for NONREJECTED data used in analysis. Refer to corresponding data report for all data considered in IR analysis. | 10YR | UT17040210-002 | 4970040 | JUNCTION CK AT ROAD XING TO OAKLEY IDAHO | Cadmium, Dissolved | 1 | Yes | Yes |  | 3A (insufficient data) | Less than 4 samples collected in last 5 or 10yrs | //2B/4/3A/////3A/// | ///10/(A) 2 or CF (C) 0.25 or CF/////(A) 2 or CF (C) 0.25 or CF/// | ug/l | [7 empty] | All data for use was rejected | [6 empty] | 0 | exceedences |  |  |  | All data for use was rejected | [6 empty] | 0.5 | 0.5 | 0.5 |  |  | 2003-09-14 | 2003-09-14 | River/Stream | West Desert/Columbia | 41.9513 | 113.7372
Summary only for NONREJECTED data used in analysis. Refer to corresponding data report for all data considered in IR analysis. | 10YR | UT17040211-001 | 4970090 | GOOSE CK AT ROAD TO NEVADA JUNCTION | Cadmium, Dissolved | 1 | Yes |  |  | 3A (insufficient data) | Less than 4 samples collected in last 5 or 10yrs | //2B/4/3A/////3A/// | ///10/(A) 2 or CF (C) 0.25 or CF/////(A) 2 or CF (C) 0.25 or CF/// | ug/l | [7 empty] | All data for use was rejected | [6 empty] | 0 | exceedences |  |  |  | All data for use was rejected | [6 empty] | 0.5 | 0.5 | 0.5 |  |  | 2003-09-15 | 2003-09-15 | River/Stream | West Desert/Columbia | 41.9688 | 114.0106
Summary only for NONREJECTED data used in analysis. Refer to corresponding data report for all data considered in IR analysis. | 10YR | UT17040211-002 | 4970070 | POLE CK AT UTAH-IDAHO STATE LINE | Cadmium, Dissolved | 1 | Yes |  |  | 3A (insufficient data) | Less than 4 samples collected in last 5 or 10yrs | //2B/4/3A/////3A/// | ///10/(A) 2 or CF (C) 0.25 or CF/////(A) 2 or CF (C) 0.25 or CF/// | ug/l | [7 empty] | All data for use was rejected | [6 empty] | 0 | exceedences |  |  |  | All data for use was rejected | [6 empty] | 0.5 | 0.5 | 0.5 |  |  | 2003-09-15 | 2003-09-15 | River/Stream | West Desert/Columbia | 41.9927 | 113.9831
Summary only for NONREJECTED data used in analysis. Refer to corresponding data report for all data considered in IR analysis. | 10YR | UT17040211-003 | 4970050 | BIRCH CK AT UTAH-IDAHO STATE LINE | Cadmium, Dissolved | 1 | Yes |  |  | 3A (insufficient data) | Less than 4 samples collected in last 5 or 10yrs | //2B/4/3A/////3A/// | ///10/(A) 2 or CF (C) 0.25 or CF/////(A) 2 or CF (C) 0.25 or CF/// | ug/l | [7 empty] | All data for use was rejected | [6 empty] | 0 | exceedences |  |  |  | All data for use was rejected | [6 empty] | 0.5 | 0.5 | 0.5 |  |  | 2003-09-15 | 2003-09-15 | River/Stream | West Desert/Columbia | 41.9885 | 113.8958
Summary only for NONREJECTED data used in analysis. Refer to corresponding data report for all data considered in IR analysis. | 10YR | UT14040106-009 | 4938899 | Birch Spring Draw ab Flaming Gorge Reservoir | Cadmium, Dissolved | 3 | Yes | Yes |  | 3A (insufficient data) | Less than 4 samples collected in last 5 or 10yrs | //2B/4///3C/////3C/ | ///10///(A) 2 or CF (C) 0.25 or CF/////(A) 2 or CF (C) 0.25 or CF/ | ug/l | [11 empty] | All data for use was rejected |  |  | 0 | exceedences | [7 empty] | All data for use was rejected |  |  | 0.5 | 0.5 | 0.5 | 0 |  | 2005-10-13 | 2006-04-24 | River/Stream | Uinta Basin | 40.9903 | 109.6543
Summary only for NONREJECTED data used in analysis. Refer to corresponding data report for all data considered in IR analysis. | 10YR | UT16030005-025 | 4942150 | SEVIER R 10MI NE OF LEAMINGTON AT U132 XING | Cadmium, Dissolved | 3 | Yes |  |  | 3A (insufficient data) | Less than 4 samples collected in last 5 or 10yrs | //2B/4//3B/////3B// | ///10//(A) 2 or CF (C) 0.25 or CF/////(A) 2 or CF (C) 0.25 or CF// | ug/l | [8 empty] | 0 | exceedences |  |  |  |  | 0 | exceedences |  |  |  |  | 0 | exceedences |  |  |  |  | 0.05 | 0.5 | 0.35 | 0.25981 |  | 2006-07-25 | 2007-04-03 | River/Stream | Sevier River | 39.5866 | 112.1663
Summary only for NONREJECTED data used in analysis. Refer to corresponding data report for all data considered in IR analysis. | 10YR | UT16030005-027 | 4941280 | SEVIER R W OF DELTA AT CR53 XING | Cadmium, Dissolved | 3 | Yes |  |  | 3A (insufficient data) | Less than 4 samples collected in last 5 or 10yrs | //2B/4//3B/////3B// | ///10//(A) 2 or CF (C) 0.25 or CF/////(A) 2 or CF (C) 0.25 or CF// | ug/l | [8 empty] | 0 | exceedences |  |  |  |  | 0 | exceedences |  |  |  |  | 0 | exceedences |  |  |  |  | 0.05 | 0.5 | 0.35 | 0.25981 |  | 2006-07-25 | 2007-04-03 | River/Stream | Sevier River | 39.3744 | 112.5994
Summary only for NONREJECTED data used in analysis. Refer to corresponding data report for all data considered in IR analysis. | 10YR | UT14070005-017 | 5994240 | COYOTE GULCH AT NRA FENCE | Cadmium, Dissolved | 1 | Yes |  |  | 3A (insufficient data) | Less than 4 samples collected in last 5 or 10yrs | //2B/4//3B/////3B// | ///10//(A) 2 or CF (C) 0.25 or CF/////(A) 2 or CF (C) 0.25 or CF// | ug/l | [9 empty] | All data for use was rejected |  |  |  |  | 0 | exceedences | [5 empty] | All data for use was rejected |  |  |  |  | 0.5 | 0.5 | 0.5 |  |  | 2003-03-27 | 2003-03-27 | River/Stream | Colorado River West | 37.4275 | 111.0879
Summary only for NONREJECTED data used in analysis. Refer to corresponding data report for all data considered in IR analysis. | 10YR | UT14070005-018 | 4953910 | E Fk Boulder Ck ab Cnfl/ W Fk Boulder Ck | Cadmium, Dissolved | 1 | Yes | Yes |  | 3A (insufficient data) | Less than 4 samples collected in last 5 or 10yrs | //2B/4/3A/////3A/// | ///10/(A) 2 or CF (C) 0.25 or CF/////(A) 2 or CF (C) 0.25 or CF/// | ug/l | [7 empty] | All data for use was rejected | [6 empty] | 0 | exceedences |  |  |  | All data for use was rejected | [6 empty] | 0.5 | 0.5 | 0.5 |  |  | 2004-06-30 | 2004-06-30 | River/Stream | Colorado River West | 37.9972 | 111.4664
Summary only for NONREJECTED data used in analysis. Refer to corresponding data report for all data considered in IR analysis. | 10YR | UT14070005-018 | 4953920 | W Fk Boulder Ck ab Cnfl/ E Fk Boulder Ck | Cadmium, Dissolved | 1 | Yes |  |  | 3A (insufficient data) | Less than 4 samples collected in last 5 or 10yrs | //2B/4/3A/////3A/// | ///10/(A) 2 or CF (C) 0.25 or CF/////(A) 2 or CF (C) 0.25 or CF/// | ug/l | [7 empty] | All data for use was rejected | [6 empty] | 0 | exceedences |  |  |  | All data for use was rejected | [6 empty] | 0.5 | 0.5 | 0.5 |  |  | 2004-06-30 | 2004-06-30 | River/Stream | Colorado River West | 38.0014 | 111.4677
Summary only for NONREJECTED data used in analysis. Refer to corresponding data report for all data considered in IR analysis. | 10YR | UT14070005-018 | 4953970 | BEAR CK BL HAWS PASTURE | Cadmium, Dissolved | 1 | Yes |  |  | 3A (insufficient data) | Less than 4 samples collected in last 5 or 10yrs | //2B/4/3A/////3A/// | ///10/(A) 2 or CF (C) 0.25 or CF/////(A) 2 or CF (C) 0.25 or CF/// | ug/l | [7 empty] | All data for use was rejected | [6 empty] | 0 | exceedences |  |  |  | All data for use was rejected | [6 empty] | 0.5 | 0.5 | 0.5 |  |  | 2004-06-30 | 2004-06-30 | River/Stream | Colorado River West | 37.9944 | 111.4932
Summary only for NONREJECTED data used in analysis. Refer to corresponding data report for all data considered in IR analysis. | 10YR | UT14070005-018 | 4954130 | BOULDER CK AT U12 XING | Cadmium, Dissolved | 1 | Yes |  |  | 3A (insufficient data) | Less than 4 samples collected in last 5 or 10yrs | //2B/4/3A/////3A/// | ///10/(A) 2 or CF (C) 0.25 or CF/////(A) 2 or CF (C) 0.25 or CF/// | ug/l | [7 empty] | All data for use was rejected | [6 empty] | 0 | exceedences |  |  |  | All data for use was rejected | [6 empty] | 0.5 | 0.5 | 0.5 |  |  | 2006-06-08 | 2006-06-08 | River/Stream | Colorado River West | 37.9008 | 111.4368
Summary only for NONREJECTED data used in analysis. Refer to corresponding data report for all data considered in IR analysis. | 10YR | UT14070005-018 | 5989260 | E FK Boulder CK AB KINGS PASTURE | Cadmium, Dissolved | 1 | Yes |  |  | 3A (insufficient data) | Less than 4 samples collected in last 5 or 10yrs | //2B/4/3A/////3A/// | ///10/(A) 2 or CF (C) 0.25 or CF/////(A) 2 or CF (C) 0.25 or CF/// | ug/l | [7 empty] | All data for use was rejected | [6 empty] | 0 | exceedences |  |  |  | All data for use was rejected | [6 empty] | 0.5 | 0.5 | 0.5 |  |  | 2005-09-23 | 2005-09-23 | River/Stream | Colorado River West | 38.0522 | 111.4552
Summary only for NONREJECTED data used in analysis. Refer to corresponding data report for all data considered in IR analysis. | 10YR | UT14070005-019 | 4954194 | COW CK - UPPER | Cadmium, Dissolved | 1 | Yes |  |  | 3A (insufficient data) | Less than 4 samples collected in last 5 or 10yrs | //2B/4//3B/////3B// | ///10//(A) 2 or CF (C) 0.25 or CF/////(A) 2 or CF (C) 0.25 or CF// | ug/l | [9 empty] | All data for use was rejected |  |  |  |  | 0 | exceedences | [5 empty] | All data for use was rejected |  |  |  |  | 0.5 | 0.5 | 0.5 |  |  | 2003-10-03 | 2003-10-03 | River/Stream | Colorado River West | 37.4522 | 110.9054
Summary only for NONREJECTED data used in analysis. Refer to corresponding data report for all data considered in IR analysis. | 10YR | UT14070006-002 | 5994580 | WESSES CANYON AT COW CAMP | Cadmium, Dissolved | 1 | Yes |  |  | 3A (insufficient data) | Less than 4 samples collected in last 5 or 10yrs | //2B/4//3B/////3B// | ///10//(A) 2 or CF (C) 0.25 or CF/////(A) 2 or CF (C) 0.25 or CF// | ug/l | [9 empty] | All data for use was rejected |  |  |  |  | 0 | exceedences | [5 empty] | All data for use was rejected |  |  |  |  | 0.5 | 0.5 | 0.5 |  |  | 2003-08-26 | 2003-08-26 | River/Stream | Colorado River West | 37.2619 | 111.5904
Summary only for NONREJECTED data used in analysis. Refer to corresponding data report for all data considered in IR analysis. | 10YR | UT14060009-003 | 1999 | CRANDALL CANYON - IBC-1 - Tributary to Crandall Crk, SW of mine | Cadmium, Dissolved | 1 | Yes |  |  | 3A (insufficient data) | Less than 4 samples collected in last 5 or 10yrs | 1C//2B/4/3A////1C/3A/// | 10///10/(A) 2 or CF (C) 0.25 or CF////10/(A) 2 or CF (C) 0.25 or CF/// | ug/l | 0 | exceedences | [5 empty] | All data for use was rejected | [6 empty] | 0 | exceedences | 0 | exceedences |  | All data for use was rejected | [6 empty] | 0.5 | 0.5 | 0.5 |  |  | 2005-05-31 | 2005-05-31 | River/Stream | Colorado River West | 39.4589 | -111.1708
Summary only for NONREJECTED data used in analysis. Refer to corresponding data report for all data considered in IR analysis. | 10YR | UT14060009-003 | 4931230 | HUNTINGTON CK .5 MI BL STUART GUARD STN | Cadmium, Dissolved | 1 | Yes |  |  | 3A (insufficient data) | Less than 4 samples collected in last 5 or 10yrs | 1C//2B/4/3A////1C/3A/// | 10///10/(A) 2 or CF (C) 0.25 or CF////10/(A) 2 or CF (C) 0.25 or CF/// | ug/l | 0 | exceedences |  |  |  |  | 0 | exceedences | [6 empty] | 0 | exceedences | 0 | exceedences | 0 | exceedences | [6 empty] | 0.05 | 0.05 | 0.05 |  |  | 2007-10-04 | 2007-10-04 | River/Stream | Colorado River West | 39.5233 | 111.1543
Summary only for NONREJECTED data used in analysis. Refer to corresponding data report for all data considered in IR analysis. | 10YR | UT14060009-004 | 1831 | BEAR CANYON - BC-2 - Lower Bear Ck | Cadmium, Dissolved | 2 | Yes |  |  | 3A (insufficient data) | Less than 4 samples collected in last 5 or 10yrs | 1C//2B/4/3A////1C/3A/// | 10///10/(A) 2 or CF (C) 0.25 or CF////10/(A) 2 or CF (C) 0.25 or CF/// | ug/l | 0 | exceedences | [5 empty] | All data for use was rejected | [6 empty] | 0 | exceedences | 0 | exceedences |  | All data for use was rejected | [6 empty] | 0.5 | 0.5 | 0.5 | 0 |  | 2006-08-21 | 2006-10-23 | River/Stream | Colorado River West | 39.4022 | -111.1006
Summary only for NONREJECTED data used in analysis. Refer to corresponding data report for all data considered in IR analysis. | 10YR | UT14060009-004 | 1842 | BEAR CANYON - BC-3 - Lower Right Fork Bear Creek | Cadmium, Dissolved | 1 | Yes |  |  | 3A (insufficient data) | Less than 4 samples collected in last 5 or 10yrs | 1C//2B/4/3A////1C/3A/// | 10///10/(A) 2 or CF (C) 0.25 or CF////10/(A) 2 or CF (C) 0.25 or CF/// | ug/l | 0 | exceedences | [5 empty] | All data for use was rejected | [6 empty] | 0 | exceedences | 0 | exceedences |  | All data for use was rejected | [6 empty] | 0.5 | 0.5 | 0.5 |  |  | 2006-08-29 | 2006-08-29 | River/Stream | Colorado River West | 39.4094 | -111.0922
Summary only for NONREJECTED data used in analysis. Refer to corresponding data report for all data considered in IR analysis. | 10YR | UT14060009-004 | 1851 | BEAR CANYON - FC-1 - Lower Left Fork of Fish Creek | Cadmium, Dissolved | 1 | Yes |  |  | 3A (insufficient data) | Less than 4 samples collected in last 5 or 10yrs | 1C//2B/4/3A////1C/3A/// | 10///10/(A) 2 or CF (C) 0.25 or CF////10/(A) 2 or CF (C) 0.25 or CF/// | ug/l | 0 | exceedences | [5 empty] | All data for use was rejected | [6 empty] | 0 | exceedences | 0 | exceedences |  | All data for use was rejected | [6 empty] | 0.5 | 0.5 | 0.5 |  |  | 2006-08-23 | 2006-08-23 | River/Stream | Colorado River West | 39.3997 | -111.055
Summary only for NONREJECTED data used in analysis. Refer to corresponding data report for all data considered in IR analysis. | 10YR | UT14070003-013 | 4954140 | DUGOUT CK AB APPLE BRUSH FLAT T31S R09E SEC 23 NE1/4 SE1/4 | Cadmium, Dissolved | 1 | Yes |  |  | 3A (insufficient data) | Less than 4 samples collected in last 5 or 10yrs | 1C//2B/4///3C//1C///3C/ | 10///10///(A) 2 or CF (C) 0.25 or CF//10///(A) 2 or CF (C) 0.25 or CF/ | ug/l | 0 | exceedences | [9 empty] | All data for use was rejected |  |  | 0 | exceedences | 0 | exceedences | [5 empty] | All data for use was rejected |  |  | 0.5 | 0.5 | 0.5 |  |  | 2003-05-01 | 2003-05-01 | River/Stream | Colorado River West | 38.0933 | 110.8763
Summary only for NONREJECTED data used in analysis. Refer to corresponding data report for all data considered in IR analysis. | 10YR | UT14070003-013 | 4954150 | S FK PISTOL CREEK @ RD XING | Cadmium, Dissolved | 1 | Yes |  |  | 3A (insufficient data) | Less than 4 samples collected in last 5 or 10yrs | 1C//2B/4///3C//1C///3C/ | 10///10///(A) 2 or CF (C) 0.25 or CF//10///(A) 2 or CF (C) 0.25 or CF/ | ug/l | 0 | exceedences | [9 empty] | All data for use was rejected |  |  | 0 | exceedences | 0 | exceedences | [5 empty] | All data for use was rejected |  |  | 0.5 | 0.5 | 0.5 |  |  | 2006-09-25 | 2006-09-25 | River/Stream | Colorado River West | 38.0813 | 110.8371
Summary only for NONREJECTED data used in analysis. Refer to corresponding data report for all data considered in IR analysis. | 10YR | UT14080201-006 | 4953320 | COTTONWOOD CK AT U95 XING | Cadmium, Dissolved | 3 | Yes |  |  | 3A (insufficient data) | Less than 4 samples collected in last 5 or 10yrs | 1C/2A//4//3B///1C//3B// | 10///10//(A) 2 or CF (C) 0.25 or CF///10//(A) 2 or CF (C) 0.25 or CF// | ug/l | 0 | exceedences | [7 empty] | All data for use was rejected |  |  |  |  | 0 | exceedences | 0 | exceedences |  |  |  | All data for use was rejected |  |  |  |  | 0.5 | 0.5 | 0.5 | 0 |  | 2003-11-19 | 2004-03-16 | River/Stream | Colorado River Southeast | 37.5658 | 109.5826
Summary only for NONREJECTED data used in analysis. Refer to corresponding data report for all data considered in IR analysis. | 10YR | UT14080201-011 | 4953176 | FISH CK 3 MI AB CANYON MOUTH | Cadmium, Dissolved | 1 | Yes | Yes |  | 3A (insufficient data) | Less than 4 samples collected in last 5 or 10yrs | 1C/2A//4//3B///1C//3B// | 10///10//(A) 2 or CF (C) 0.25 or CF///10//(A) 2 or CF (C) 0.25 or CF// | ug/l | 0 | exceedences | [6 empty] | 0 | exceedences |  |  |  |  | 0 | exceedences | 0 | exceedences |  |  | 0 | exceedences |  |  |  |  | 0.05 | 0.05 | 0.05 |  |  | 2007-11-07 | 2007-11-07 | River/Stream | Colorado River Southeast | 37.4026 | 109.725
Summary only for NONREJECTED data used in analysis. Refer to corresponding data report for all data considered in IR analysis. | 10YR | UT14080201-004 | 4953463 | Johnson Ck above conf with Red Bluff Ck | Cadmium, Dissolved | 1 | Yes | Yes |  | 3A (insufficient data) | Less than 4 samples collected in last 5 or 10yrs | 1C//2B/4/3A////1C/3A/// | 10///10/(A) 2 or CF (C) 0.25 or CF////10/(A) 2 or CF (C) 0.25 or CF/// | ug/l | 0 | exceedences | [5 empty] | All data for use was rejected | [6 empty] | 0 | exceedences | 0 | exceedences |  | All data for use was rejected | [6 empty] | 0.5 | 0.5 | 0.5 |  |  | 2004-10-02 | 2004-10-02 | River/Stream | Colorado River Southeast | 37.803 | 109.5096
Summary only for NONREJECTED data used in analysis. Refer to corresponding data report for all data considered in IR analysis. | 10YR | UT16010202-007 | 4904200 | CITY CK 3/4 MI W OF US91 AT CR XING | Cadmium, Dissolved | 2 | Yes |  |  | 3A (insufficient data) | Less than 4 samples collected in last 5 or 10yrs | //2B/4//3B/////3B// | ///10//(A) 2 or CF (C) 0.25 or CF/////(A) 2 or CF (C) 0.25 or CF// | ug/l | [9 empty] | All data for use was rejected |  |  |  |  | 0 | exceedences | [5 empty] | All data for use was rejected |  |  |  |  | 0.5 | 0.5 | 0.5 | 0 |  | 2003-07-17 | 2004-04-07 | River/Stream | Bear River | 41.9169 | 111.8294
Summary only for NONREJECTED data used in analysis. Refer to corresponding data report for all data considered in IR analysis. | 10YR | UT16010202-009 | 4904310 | SPRING CK E OF LEWISTON @ U91 XING | Cadmium, Dissolved | 3 | Yes |  |  | 3A (insufficient data) | Less than 4 samples collected in last 5 or 10yrs | //2B/4//3B/////3B// | ///10//(A) 2 or CF (C) 0.25 or CF/////(A) 2 or CF (C) 0.25 or CF// | ug/l | [9 empty] | All data for use was rejected |  |  |  |  | 0 | exceedences | [5 empty] | All data for use was rejected |  |  |  |  | 0.5 | 0.5 | 0.5 | 0 |  | 2003-07-16 | 2004-01-14 | River/Stream | Bear River | 41.9758 | 111.8174
Summary only for NONREJECTED data used in analysis. Refer to corresponding data report for all data considered in IR analysis. | 10YR | UT16010202-011 | 4903512 | SUMMIT CK 1/2 MILE BELOW S FK SUMMIT CK | Cadmium, Dissolved | 1 | Yes |  |  | 3A (insufficient data) | Less than 4 samples collected in last 5 or 10yrs | //2B/4/3A/////3A/// | ///10/(A) 2 or CF (C) 0.25 or CF/////(A) 2 or CF (C) 0.25 or CF/// | ug/l | [7 empty] | All data for use was rejected | [6 empty] | 0 | exceedences |  |  |  | All data for use was rejected | [6 empty] | 0.5 | 0.5 | 0.5 |  |  | 2004-09-12 | 2004-09-12 | River/Stream | Bear River | 41.8813 | 111.7258
Summary only for NONREJECTED data used in analysis. Refer to corresponding data report for all data considered in IR analysis. | 10YR | UT16010202-012 | 4904334 | HIGH CK AB CONFLUENCE WITH N FK HIGH CK | Cadmium, Dissolved | 1 | Yes |  |  | 3A (insufficient data) | Less than 4 samples collected in last 5 or 10yrs | //2B/4/3A/////3A/// | ///10/(A) 2 or CF (C) 0.25 or CF/////(A) 2 or CF (C) 0.25 or CF/// | ug/l | [7 empty] | All data for use was rejected | [6 empty] | 0 | exceedences |  |  |  | All data for use was rejected | [6 empty] | 0.5 | 0.5 | 0.5 |  |  | 2004-09-13 | 2004-09-13 | River/Stream | Bear River | 41.9738 | 111.7063
Summary only for NONREJECTED data used in analysis. Refer to corresponding data report for all data considered in IR analysis. | 10YR | UT16010202-013 | 4903180 | CLARKSTON CK AT 600 SOUTH AND 600 EAST | Cadmium, Dissolved | 1 | Yes |  |  | 3A (insufficient data) | Less than 4 samples collected in last 5 or 10yrs | //2B/4/3A/////3A/// | ///10/(A) 2 or CF (C) 0.25 or CF/////(A) 2 or CF (C) 0.25 or CF/// | ug/l | [7 empty] | All data for use was rejected | [6 empty] | 0 | exceedences |  |  |  | All data for use was rejected | [6 empty] | 0.5 | 0.5 | 0.5 |  |  | 2003-07-16 | 2003-07-16 | River/Stream | Bear River | 41.9076 | 112.0315
Summary only for NONREJECTED data used in analysis. Refer to corresponding data report for all data considered in IR analysis. | 10YR | UT16010202-013 | 4903200 | CLARKSTON CK AT 500 NORTH IN CLARKSTON | Cadmium, Dissolved | 1 | Yes |  |  | 3A (insufficient data) | Less than 4 samples collected in last 5 or 10yrs | //2B/4/3A/////3A/// | ///10/(A) 2 or CF (C) 0.25 or CF/////(A) 2 or CF (C) 0.25 or CF/// | ug/l | [7 empty] | All data for use was rejected | [6 empty] | 0 | exceedences |  |  |  | All data for use was rejected | [6 empty] | 0.5 | 0.5 | 0.5 |  |  | 2003-07-16 | 2003-07-16 | River/Stream | Bear River | 41.9291 | 112.0446
Summary only for NONREJECTED data used in analysis. Refer to corresponding data report for all data considered in IR analysis. | 10YR | UT16020204-023 | 4994180 | N JORDAN CANAL OVERFLOW AB JORDAN RIVER @ 7800 S | Cadmium, Dissolved | 2 | Yes | Yes |  | 3A (insufficient data) | Less than 4 samples collected in last 5 or 10yrs | //2B/4////3D/////3D | ///10////(A) 2 or CF (C) 0.25 or CF/////(A) 2 or CF (C) 0.25 or CF | ug/l | [13 empty] | All data for use was rejected | 0 | exceedences | [9 empty] | All data for use was rejected | 0.5 | 0.5 | 0.5 | 0 |  | 2004-07-08 | 2004-11-02 | River/Stream | Jordan River/Utah Lake | 40.6069 | 111.9222
Summary only for NONREJECTED data used in analysis. Refer to corresponding data report for all data considered in IR analysis. | 10YR | UT16020304-008 | 4960154 | SOUTH WILLOW CK @ LOWER NARROWS | Cadmium, Dissolved | 1 | Yes |  |  | 3A (insufficient data) | Less than 4 samples collected in last 5 or 10yrs | //2B/4/3A/////3A/// | ///10/(A) 2 or CF (C) 0.25 or CF/////(A) 2 or CF (C) 0.25 or CF/// | ug/l | [7 empty] | All data for use was rejected | [6 empty] | 0 | exceedences |  |  |  | All data for use was rejected | [6 empty] | 0.5 | 0.5 | 0.5 |  |  | 2005-09-08 | 2005-09-08 | River/Stream | West Desert/Columbia | 40.4924 | 112.5823
Summary only for NONREJECTED data used in analysis. Refer to corresponding data report for all data considered in IR analysis. | 10YR | UT16020304-009 | 4960170 | CLOVER CK 30M BL SPRING | Cadmium, Dissolved | 1 | Yes |  |  | 3A (insufficient data) | Less than 4 samples collected in last 5 or 10yrs | //2B/4/3A/////3A/// | ///10/(A) 2 or CF (C) 0.25 or CF/////(A) 2 or CF (C) 0.25 or CF/// | ug/l | [7 empty] | All data for use was rejected | [6 empty] | 0 | exceedences |  |  |  | All data for use was rejected | [6 empty] | 0.5 | 0.5 | 0.5 |  |  | 2005-09-09 | 2005-09-09 | River/Stream | West Desert/Columbia | 40.3447 | 112.5511
Summary only for NONREJECTED data used in analysis. Refer to corresponding data report for all data considered in IR analysis. | 10YR | UT16020306-001 | 4960118 | TROUT CK 1.5 MI BL USGS GAGE BL MINES | Cadmium, Dissolved | 1 | Yes |  |  | 3A (insufficient data) | Less than 4 samples collected in last 5 or 10yrs | //2B/4/3A/////3A/// | ///10/(A) 2 or CF (C) 0.25 or CF/////(A) 2 or CF (C) 0.25 or CF/// | ug/l | [6 empty] | 0 | exceedences | [6 empty] | 0 | exceedences |  |  | 0 | exceedences | [6 empty] | 0.05 | 0.05 | 0.05 |  |  | 2007-10-18 | 2007-10-18 | River/Stream | West Desert/Columbia | 39.7341 | 113.8742
Summary only for NONREJECTED data used in analysis. Refer to corresponding data report for all data considered in IR analysis. | 10YR | UT16020306-001 | 4960120 | TROUT CK AT GUAGING STA AT MOUTH OF CANYON | Cadmium, Dissolved | 1 | Yes |  |  | 3A (insufficient data) | Less than 4 samples collected in last 5 or 10yrs | //2B/4/3A/////3A/// | ///10/(A) 2 or CF (C) 0.25 or CF/////(A) 2 or CF (C) 0.25 or CF/// | ug/l | [7 empty] | All data for use was rejected | [6 empty] | 0 | exceedences |  |  |  | All data for use was rejected | [6 empty] | 0.5 | 0.5 | 0.5 |  |  | 2003-09-17 | 2003-09-17 | River/Stream | West Desert/Columbia | 39.7441 | 113.89
Summary only for NONREJECTED data used in analysis. Refer to corresponding data report for all data considered in IR analysis. | 10YR | UT16020306-001 | 4960132 | BIRCH CK AT END OF RD | Cadmium, Dissolved | 1 | Yes |  |  | 3A (insufficient data) | Less than 4 samples collected in last 5 or 10yrs | //2B/4/3A/////3A/// | ///10/(A) 2 or CF (C) 0.25 or CF/////(A) 2 or CF (C) 0.25 or CF/// | ug/l | [6 empty] | 0 | exceedences | [6 empty] | 0 | exceedences |  |  | 0 | exceedences | [6 empty] | 0.05 | 0.05 | 0.05 |  |  | 2007-10-18 | 2007-10-18 | River/Stream | West Desert/Columbia | 39.7216 | 113.9094
Summary only for NONREJECTED data used in analysis. Refer to corresponding data report for all data considered in IR analysis. | 10YR | UT16020306-002 | 4960100 | GRANITE CK AT CANYON MOUTH AT RIVER FORD | Cadmium, Dissolved | 1 | Yes |  |  | 3A (insufficient data) | Less than 4 samples collected in last 5 or 10yrs | //2B/4/3A/////3A/// | ///10/(A) 2 or CF (C) 0.25 or CF/////(A) 2 or CF (C) 0.25 or CF/// | ug/l | [6 empty] | 0 | exceedences | [6 empty] | 0 | exceedences |  |  | 0 | exceedences | [6 empty] | 0.05 | 0.05 | 0.05 |  |  | 2007-10-17 | 2007-10-17 | River/Stream | West Desert/Columbia | 39.7797 | 113.8664
Summary only for NONREJECTED data used in analysis. Refer to corresponding data report for all data considered in IR analysis. | 10YR | UT16030001-008 | 5949960 | BUNKER CREEK ABOVE CNFL / DEER CREEK | Cadmium, Dissolved | 1 | Yes |  |  | 3A (insufficient data) | Less than 4 samples collected in last 5 or 10yrs | //2B/4/3A/////3A/// | ///10/(A) 2 or CF (C) 0.25 or CF/////(A) 2 or CF (C) 0.25 or CF/// | ug/l | [7 empty] | All data for use was rejected | [6 empty] | 0 | exceedences |  |  |  | All data for use was rejected | [6 empty] | 0.5 | 0.5 | 0.5 |  |  | 2006-10-15 | 2006-10-15 | River/Stream | Sevier River | 37.6934 | 112.6833
Summary only for NONREJECTED data used in analysis. Refer to corresponding data report for all data considered in IR analysis. | 10YR | UT16030001-008 | 5949970 | DEER CREEK ABOVE CNFL / BUNKER CREEK | Cadmium, Dissolved | 1 | Yes |  |  | 3A (insufficient data) | Less than 4 samples collected in last 5 or 10yrs | //2B/4/3A/////3A/// | ///10/(A) 2 or CF (C) 0.25 or CF/////(A) 2 or CF (C) 0.25 or CF/// | ug/l | [7 empty] | All data for use was rejected | [6 empty] | 0 | exceedences |  |  |  | All data for use was rejected | [6 empty] | 0.5 | 0.5 | 0.5 |  |  | 2006-10-15 | 2006-10-15 | River/Stream | Sevier River | 37.6929 | 112.6841
Summary only for NONREJECTED data used in analysis. Refer to corresponding data report for all data considered in IR analysis. | 10YR | UT16030002-005 | 4949105 | E FK SEVIER R @ DWR PROPERTY 2.5 MI AB USGS GAGE | Cadmium, Dissolved | 1 | Yes |  |  | 3A (insufficient data) | Less than 4 samples collected in last 5 or 10yrs | //2B/4/3A/////3A/// | ///10/(A) 2 or CF (C) 0.25 or CF/////(A) 2 or CF (C) 0.25 or CF/// | ug/l | [7 empty] | All data for use was rejected | [6 empty] | 0 | exceedences |  |  |  | All data for use was rejected | [6 empty] | 0.5 | 0.5 | 0.5 |  |  | 2006-10-25 | 2006-10-25 | River/Stream | Sevier River | 38.1953 | 112.1208
Summary only for NONREJECTED data used in analysis. Refer to corresponding data report for all data considered in IR analysis. | 10YR | UT16030002-005 | 4949108 | E FK SEVIER R 2.5 MI BL OTTER CK RES | Cadmium, Dissolved | 1 | Yes |  |  | 3A (insufficient data) | Less than 4 samples collected in last 5 or 10yrs | //2B/4/3A/////3A/// | ///10/(A) 2 or CF (C) 0.25 or CF/////(A) 2 or CF (C) 0.25 or CF/// | ug/l | [7 empty] | All data for use was rejected | [6 empty] | 0 | exceedences |  |  |  | All data for use was rejected | [6 empty] | 0.5 | 0.5 | 0.5 |  |  | 2006-10-25 | 2006-10-25 | River/Stream | Sevier River | 38.1705 | 112.061
Summary only for NONREJECTED data used in analysis. Refer to corresponding data report for all data considered in IR analysis. | 10YR | UT16030002-006 | 4949907 | E FK SEVIER R AB PINE CK | Cadmium, Dissolved | 1 | Yes |  |  | 3A (insufficient data) | Less than 4 samples collected in last 5 or 10yrs | //2B/4/3A/////3A/// | ///10/(A) 2 or CF (C) 0.25 or CF/////(A) 2 or CF (C) 0.25 or CF/// | ug/l | [7 empty] | All data for use was rejected | [6 empty] | 0 | exceedences |  |  |  | All data for use was rejected | [6 empty] | 0.5 | 0.5 | 0.5 |  |  | 2006-10-26 | 2006-10-26 | River/Stream | Sevier River | 38.0601 | 111.9873
Summary only for NONREJECTED data used in analysis. Refer to corresponding data report for all data considered in IR analysis. | 10YR | UT16030002-006 | 4949914 | E FK SEVIER R 1 MI AB 4949907 SITE IN BLACK CANYON | Cadmium, Dissolved | 1 | Yes |  |  | 3A (insufficient data) | Less than 4 samples collected in last 5 or 10yrs | //2B/4/3A/////3A/// | ///10/(A) 2 or CF (C) 0.25 or CF/////(A) 2 or CF (C) 0.25 or CF/// | ug/l | [7 empty] | All data for use was rejected | [6 empty] | 0 | exceedences |  |  |  | All data for use was rejected | [6 empty] | 0.5 | 0.5 | 0.5 |  |  | 2006-10-24 | 2006-10-24 | River/Stream | Sevier River | 38.0517 | 111.9764
Summary only for NONREJECTED data used in analysis. Refer to corresponding data report for all data considered in IR analysis. | 10YR | UT16030002-008 | 4949590 | Antimony Creek AB Diversion | Cadmium, Dissolved | 3 | Yes | Yes |  | 3A (insufficient data) | Less than 4 samples collected in last 5 or 10yrs | //2B/4/3A/////3A/// | ///10/(A) 2 or CF (C) 0.25 or CF/////(A) 2 or CF (C) 0.25 or CF/// | ug/l | [6 empty] | 0 | exceedences | [6 empty] | 0 | exceedences |  |  | 0 | exceedences | [6 empty] | 0.05 | 0.5 | 0.35 | 0.25981 |  | 2006-07-27 | 2007-04-04 | River/Stream | Sevier River | 38.0959 | 111.9208
Summary only for NONREJECTED data used in analysis. Refer to corresponding data report for all data considered in IR analysis. | 10YR | UT16030002-008 | 4949593 | ANTIMONY CK ABOVE OLD GAGE | Cadmium, Dissolved | 1 | Yes |  |  | 3A (insufficient data) | Less than 4 samples collected in last 5 or 10yrs | //2B/4/3A/////3A/// | ///10/(A) 2 or CF (C) 0.25 or CF/////(A) 2 or CF (C) 0.25 or CF/// | ug/l | [7 empty] | All data for use was rejected | [6 empty] | 0 | exceedences |  |  |  | All data for use was rejected | [6 empty] | 0.5 | 0.5 | 0.5 |  |  | 2004-09-21 | 2004-09-21 | River/Stream | Sevier River | 38.103 | 111.8821
Summary only for NONREJECTED data used in analysis. Refer to corresponding data report for all data considered in IR analysis. | 10YR | UT16030002-010 | 4949500 | EAST FORK SEVIER R AB CNFL/ PODUNK CK | Cadmium, Dissolved | 1 | Yes |  |  | 3A (insufficient data) | Less than 4 samples collected in last 5 or 10yrs | //2B/4/3A/////3A/// | ///10/(A) 2 or CF (C) 0.25 or CF/////(A) 2 or CF (C) 0.25 or CF/// | ug/l | [7 empty] | All data for use was rejected | [6 empty] | 0 | exceedences |  |  |  | All data for use was rejected | [6 empty] | 0.5 | 0.5 | 0.5 |  |  | 2005-11-17 | 2005-11-17 | River/Stream | Sevier River | 37.4903 | 112.2969
Summary only for NONREJECTED data used in analysis. Refer to corresponding data report for all data considered in IR analysis. | 10YR | UT16030003-003 | 4947300 | SALINA CK AT U24 XING IN SALINA AT OLD USGS GAGE | Cadmium, Dissolved | 3 | Yes |  |  | 3A (insufficient data) | Less than 4 samples collected in last 5 or 10yrs | //2B/4//3B/////3B// | ///10//(A) 2 or CF (C) 0.25 or CF/////(A) 2 or CF (C) 0.25 or CF// | ug/l | [8 empty] | 0 | exceedences |  |  |  |  | 0 | exceedences |  |  |  |  | 0 | exceedences |  |  |  |  | 0.05 | 0.5 | 0.35 | 0.25981 |  | 2006-10-19 | 2007-04-05 | River/Stream | Sevier River | 38.9569 | 111.8669
Summary only for NONREJECTED data used in analysis. Refer to corresponding data report for all data considered in IR analysis. | 10YR | UT16030003-006 | 4947390 | SALINA CK @ ACCORD LAKES EXIT | Cadmium, Dissolved | 1 | Yes |  |  | 3A (insufficient data) | Less than 4 samples collected in last 5 or 10yrs | //2B/4/3A/////3A/// | ///10/(A) 2 or CF (C) 0.25 or CF/////(A) 2 or CF (C) 0.25 or CF/// | ug/l | [7 empty] | All data for use was rejected | [6 empty] | 0 | exceedences |  |  |  | All data for use was rejected | [6 empty] | 0.5 | 0.5 | 0.5 |  |  | 2005-10-06 | 2005-10-06 | River/Stream | Sevier River | 38.8766 | 111.5538
Summary only for NONREJECTED data used in analysis. Refer to corresponding data report for all data considered in IR analysis. | 10YR | UT16020101-029 | 4928300 | BEAVER CK AB CROOKED CK | Cadmium, Dissolved | 1 | Yes |  |  | 3A (insufficient data) | Less than 4 samples collected in last 5 or 10yrs | 1C//2B/4/3A////1C/3A/// | 10///10/(A) 2 or CF (C) 0.25 or CF////10/(A) 2 or CF (C) 0.25 or CF/// | ug/l | 0 | exceedences | [5 empty] | All data for use was rejected | [6 empty] | 0 | exceedences | 0 | exceedences |  | All data for use was rejected | [6 empty] | 0.5 | 0.5 | 0.5 |  |  | 2005-09-13 | 2005-09-13 | River/Stream | Weber River | 40.6805 | 111.3207
Summary only for NONREJECTED data used in analysis. Refer to corresponding data report for all data considered in IR analysis. | 10YR | UT16020101-030 | 4929110 | Beaver Ck ab USFS Bndy | Cadmium, Dissolved | 1 | Yes |  |  | 3A (insufficient data) | Less than 4 samples collected in last 5 or 10yrs | 1C//2B/4/3A////1C/3A/// | 10///10/(A) 2 or CF (C) 0.25 or CF////10/(A) 2 or CF (C) 0.25 or CF/// | ug/l | 0 | exceedences | [5 empty] | All data for use was rejected | [6 empty] | 0 | exceedences | 0 | exceedences |  | All data for use was rejected | [6 empty] | 0.5 | 0.5 | 0.5 |  |  | 2005-09-13 | 2005-09-13 | River/Stream | Weber River | 40.6277 | 111.1705
Summary only for NONREJECTED data used in analysis. Refer to corresponding data report for all data considered in IR analysis. | 10YR | UT16020101-031 | 4926040 | Sawmill Ck ab cnfl/ Echo Ck | Cadmium, Dissolved | 1 | Yes |  |  | 3A (insufficient data) | Less than 4 samples collected in last 5 or 10yrs | 1C//2B/4/3A////1C/3A/// | 10///10/(A) 2 or CF (C) 0.25 or CF////10/(A) 2 or CF (C) 0.25 or CF/// | ug/l | 0 | exceedences | [5 empty] | All data for use was rejected | [6 empty] | 0 | exceedences | 0 | exceedences |  | All data for use was rejected | [6 empty] | 0.5 | 0.5 | 0.5 |  |  | 2003-07-09 | 2003-07-09 | River/Stream | Weber River | 41.0124 | 111.3714
Summary only for NONREJECTED data used in analysis. Refer to corresponding data report for all data considered in IR analysis. | 10YR | UT16020102-002 | 4920960 | WEBER R BL US191 | Cadmium, Dissolved | 1 | Yes |  |  | 3A (insufficient data) | Less than 4 samples collected in last 5 or 10yrs | //2B/4/3A/////3A/// | ///10/(A) 2 or CF (C) 0.25 or CF/////(A) 2 or CF (C) 0.25 or CF/// | ug/l | [7 empty] | All data for use was rejected | [6 empty] | 0 | exceedences |  |  |  | All data for use was rejected | [6 empty] | 0.5 | 0.5 | 0.5 |  |  | 2005-10-14 | 2005-10-14 | River/Stream | Weber River | 41.1441 | 111.9569
Summary only for NONREJECTED data used in analysis. Refer to corresponding data report for all data considered in IR analysis. | 10YR | UT16020102-022 | 4925535 | WEBER R BL MORGAN LAGOONS | Cadmium, Dissolved | 1 | Yes | Yes |  | 3A (insufficient data) | Less than 4 samples collected in last 5 or 10yrs | 1C//2B/4/3A////1C/3A/// | 10///10/(A) 2 or CF (C) 0.25 or CF////10/(A) 2 or CF (C) 0.25 or CF/// | ug/l | 0 | exceedences | [5 empty] | All data for use was rejected | [6 empty] | 0 | exceedences | 0 | exceedences |  | All data for use was rejected | [6 empty] | 0.5 | 0.5 | 0.5 |  |  | 2005-10-12 | 2005-10-12 | River/Stream | Weber River | 41.0524 | 111.7054
Summary only for NONREJECTED data used in analysis. Refer to corresponding data report for all data considered in IR analysis. | 10YR | UT16020102-026 | 4925195 | East Canyon Ck @ New Gage @ East Canyon Resort | Cadmium, Dissolved | 1 | Yes |  |  | 3A (insufficient data) | Less than 4 samples collected in last 5 or 10yrs | 1C//2B/4/3A////1C/3A/// | 10///10/(A) 2 or CF (C) 0.25 or CF////10/(A) 2 or CF (C) 0.25 or CF/// | ug/l | 0 | exceedences |  |  |  |  | 0 | exceedences | [6 empty] | 0 | exceedences | 0 | exceedences | 0 | exceedences | [6 empty] | 0.05 | 0.05 | 0.05 |  |  | 2007-09-20 | 2007-09-20 | River/Stream | Weber River | 40.8691 | 111.5863
Summary only for NONREJECTED data used in analysis. Refer to corresponding data report for all data considered in IR analysis. | 10YR | UT16020102-026 | 4925218 | EAST CANYON CK AB MORMON FLAT | Cadmium, Dissolved | 1 | Yes |  |  | 3A (insufficient data) | Less than 4 samples collected in last 5 or 10yrs | 1C//2B/4/3A////1C/3A/// | 10///10/(A) 2 or CF (C) 0.25 or CF////10/(A) 2 or CF (C) 0.25 or CF/// | ug/l | 0 | exceedences | [5 empty] | All data for use was rejected | [6 empty] | 0 | exceedences | 0 | exceedences |  | All data for use was rejected | [6 empty] | 0.5 | 0.5 | 0.5 |  |  | 2006-09-20 | 2006-09-20 | River/Stream | Weber River | 40.8152 | 111.5849
Summary only for NONREJECTED data used in analysis. Refer to corresponding data report for all data considered in IR analysis. | 10YR | UT16020102-026 | 4925280 | EAST CANYON CK @ OLD USGS STATION BL JEREMY RANCH | Cadmium, Dissolved | 1 | Yes |  |  | 3A (insufficient data) | Less than 4 samples collected in last 5 or 10yrs | 1C//2B/4/3A////1C/3A/// | 10///10/(A) 2 or CF (C) 0.25 or CF////10/(A) 2 or CF (C) 0.25 or CF/// | ug/l | 0 | exceedences |  |  |  |  | 0 | exceedences | [6 empty] | 0 | exceedences | 0 | exceedences | 0 | exceedences | [6 empty] | 0.05 | 0.05 | 0.05 |  |  | 2007-09-11 | 2007-09-11 | River/Stream | Weber River | 40.7888 | 111.5974
Summary only for NONREJECTED data used in analysis. Refer to corresponding data report for all data considered in IR analysis. | 10YR | UT16020102-027 | 4925442 | MCLEOD CK @ SWANER NATURE PRESERVE | Cadmium, Dissolved | 1 | Yes |  |  | 3A (insufficient data) | Less than 4 samples collected in last 5 or 10yrs | 1C//2B/4/3A////1C/3A/// | 10///10/(A) 2 or CF (C) 0.25 or CF////10/(A) 2 or CF (C) 0.25 or CF/// | ug/l | 0 | exceedences | [5 empty] | All data for use was rejected | [6 empty] | 0 | exceedences | 0 | exceedences |  | All data for use was rejected | [6 empty] | 0.5 | 0.5 | 0.5 |  |  | 2006-09-19 | 2006-09-19 | River/Stream | Weber River | 40.7211 | 111.518
Summary only for NONREJECTED data used in analysis. Refer to corresponding data report for all data considered in IR analysis. | 10YR | UT16020201-005 | 4995356 | SALT CK AB BEAR CANYON CAMPGROUND | Cadmium, Dissolved | 1 | Yes |  |  | 3A (insufficient data) | Less than 4 samples collected in last 5 or 10yrs | //2B/4/3A/////3A/// | ///10/(A) 2 or CF (C) 0.25 or CF/////(A) 2 or CF (C) 0.25 or CF/// | ug/l | [7 empty] | All data for use was rejected | [6 empty] | 0 | exceedences |  |  |  | All data for use was rejected | [6 empty] | 0.5 | 0.5 | 0.5 |  |  | 2006-10-09 | 2006-10-09 | River/Stream | Jordan River/Utah Lake | 39.7888 | 111.734
Summary only for NONREJECTED data used in analysis. Refer to corresponding data report for all data considered in IR analysis. | 10YR | UT16020202-001 | 4995597 | SPANISH FK R @ U147 XING | Cadmium, Dissolved | 1 | Yes |  |  | 3A (insufficient data) | Less than 4 samples collected in last 5 or 10yrs | //2B/4//3B//3D///3B//3D | ///10//(A) 2 or CF (C) 0.25 or CF//(A) 2 or CF (C) 0.25 or CF///(A) 2 or CF (C) 0.25 or CF//(A) 2 or CF (C) 0.25 or CF | ug/l | [9 empty] | All data for use was rejected |  |  |  | All data for use was rejected | 0 | exceedences | [5 empty] | All data for use was rejected |  |  |  | All data for use was rejected | 0.5 | 0.5 | 0.5 |  |  | 2006-09-29 | 2006-09-29 | River/Stream | Jordan River/Utah Lake | 40.1136 | 111.6971
Summary only for NONREJECTED data used in analysis. Refer to corresponding data report for all data considered in IR analysis. | 10YR | UT16020202-005 | 4996150 | RT FK HOBBLE CK 1.5 MILES AB CHERRY CAMPGROUND | Cadmium, Dissolved | 1 | Yes |  |  | 3A (insufficient data) | Less than 4 samples collected in last 5 or 10yrs | //2B/4/3A/////3A/// | ///10/(A) 2 or CF (C) 0.25 or CF/////(A) 2 or CF (C) 0.25 or CF/// | ug/l | [7 empty] | All data for use was rejected | [6 empty] | 0 | exceedences |  |  |  | All data for use was rejected | [6 empty] | 0.5 | 0.5 | 0.5 |  |  | 2004-09-17 | 2004-09-17 | River/Stream | Jordan River/Utah Lake | 40.1827 | 111.4627
Summary only for NONREJECTED data used in analysis. Refer to corresponding data report for all data considered in IR analysis. | 10YR | UT16020202-008 | 4995770 | HALLS FK CK AB CNFL/ CHASE & SHINGLE MILLS CKS | Cadmium, Dissolved | 2 | Yes |  |  | 3A (insufficient data) | Less than 4 samples collected in last 5 or 10yrs | //2B/4/3A/////3A/// | ///10/(A) 2 or CF (C) 0.25 or CF/////(A) 2 or CF (C) 0.25 or CF/// | ug/l | [7 empty] | All data for use was rejected | [6 empty] | 0 | exceedences |  |  |  | All data for use was rejected | [6 empty] | 0.5 | 0.5 | 0.5 | 0 |  | 2006-06-27 | 2006-09-18 | River/Stream | Jordan River/Utah Lake | 40.1872 | 111.3285
Summary only for NONREJECTED data used in analysis. Refer to corresponding data report for all data considered in IR analysis. | 10YR | UT16020204-021 | 4993591 | Little Cottonwood Ck UCASE 2007 Vine st | Cadmium, Dissolved | 1 | Yes |  |  | 3A (insufficient data) | Less than 4 samples collected in last 5 or 10yrs | //2B/4/3A/////3A/// | ///10/(A) 2 or CF (C) 0.25 or CF/////(A) 2 or CF (C) 0.25 or CF/// | ug/l | [6 empty] | 0 | exceedences | [6 empty] | 0 | exceedences |  |  | 0 | exceedences | [6 empty] | 0.05 | 0.05 | 0.05 |  |  | 2007-09-18 | 2007-09-18 | River/Stream | Jordan River/Utah Lake | 40.6633 | 111.8924
Summary only for NONREJECTED data used in analysis. Refer to corresponding data report for all data considered in IR analysis. | 10YR | UT16030003-018 | 4948813 | SHINGLE CK AT END OF THE ROAD | Cadmium, Dissolved | 1 | Yes |  |  | 3A (insufficient data) | Less than 4 samples collected in last 5 or 10yrs | //2B/4/3A/////3A/// | ///10/(A) 2 or CF (C) 0.25 or CF/////(A) 2 or CF (C) 0.25 or CF/// | ug/l | [7 empty] | All data for use was rejected | [6 empty] | 0 | exceedences |  |  |  | All data for use was rejected | [6 empty] | 0.5 | 0.5 | 0.5 |  |  | 2004-09-26 | 2004-09-26 | River/Stream | Sevier River | 38.5044 | 112.4924
Summary only for NONREJECTED data used in analysis. Refer to corresponding data report for all data considered in IR analysis. | 10YR | UT16030003-018 | 4948850 | MILL CK AB CNFL / CLEAR CK | Cadmium, Dissolved | 3 | Yes | Yes |  | 3A (insufficient data) | Less than 4 samples collected in last 5 or 10yrs | //2B/4/3A/////3A/// | ///10/(A) 2 or CF (C) 0.25 or CF/////(A) 2 or CF (C) 0.25 or CF/// | ug/l | [6 empty] | 0 | exceedences | [6 empty] | 0 | exceedences |  |  | 0 | exceedences | [6 empty] | 0.05 | 0.5 | 0.35 | 0.25981 |  | 2006-07-26 | 2007-04-04 | River/Stream | Sevier River | 38.5702 | 112.3505
Summary only for NONREJECTED data used in analysis. Refer to corresponding data report for all data considered in IR analysis. | 10YR | UT16030003-020 | 4948966 | PINE CK BELOW BULLION FALLS | Cadmium, Dissolved | 1 | Yes |  |  | 3A (insufficient data) | Less than 4 samples collected in last 5 or 10yrs | //2B/4/3A/////3A/// | ///10/(A) 2 or CF (C) 0.25 or CF/////(A) 2 or CF (C) 0.25 or CF/// | ug/l | [7 empty] | All data for use was rejected | [6 empty] | 0 | exceedences |  |  |  | All data for use was rejected | [6 empty] | 0.5 | 0.5 | 0.5 |  |  | 2004-09-27 | 2004-09-27 | River/Stream | Sevier River | 38.4091 | 112.3428
Summary only for NONREJECTED data used in analysis. Refer to corresponding data report for all data considered in IR analysis. | 10YR | UT16030003-020 | 4948977 | COTTONWOOD CK BL FIRST RD XING IN CANYON | Cadmium, Dissolved | 1 | Yes |  |  | 3A (insufficient data) | Less than 4 samples collected in last 5 or 10yrs | //2B/4/3A/////3A/// | ///10/(A) 2 or CF (C) 0.25 or CF/////(A) 2 or CF (C) 0.25 or CF/// | ug/l | [7 empty] | All data for use was rejected | [6 empty] | 0 | exceedences |  |  |  | All data for use was rejected | [6 empty] | 0.5 | 0.5 | 0.5 |  |  | 2006-10-11 | 2006-10-11 | River/Stream | Sevier River | 38.3679 | 112.2734
Summary only for NONREJECTED data used in analysis. Refer to corresponding data report for all data considered in IR analysis. | 10YR | UT16030003-020 | 4948979 | TEN-MILE CK 1MI AB HWY 89 | Cadmium, Dissolved | 1 | Yes |  |  | 3A (insufficient data) | Less than 4 samples collected in last 5 or 10yrs | //2B/4/3A/////3A/// | ///10/(A) 2 or CF (C) 0.25 or CF/////(A) 2 or CF (C) 0.25 or CF/// | ug/l | [7 empty] | All data for use was rejected | [6 empty] | 0 | exceedences |  |  |  | All data for use was rejected | [6 empty] | 0.5 | 0.5 | 0.5 |  |  | 2006-10-13 | 2006-10-13 | River/Stream | Sevier River | 38.335 | 112.234
Summary only for NONREJECTED data used in analysis. Refer to corresponding data report for all data considered in IR analysis. | 10YR | UT16030004-004 | 5989066 | MANTI CK BL CAMPGROUND | Cadmium, Dissolved | 1 | Yes |  |  | 3A (insufficient data) | Less than 4 samples collected in last 5 or 10yrs | //2B/4/3A/////3A/// | ///10/(A) 2 or CF (C) 0.25 or CF/////(A) 2 or CF (C) 0.25 or CF/// | ug/l | [7 empty] | All data for use was rejected | [6 empty] | 0 | exceedences |  |  |  | All data for use was rejected | [6 empty] | 0.5 | 0.5 | 0.5 |  |  | 2005-10-04 | 2005-10-04 | River/Stream | Sevier River | 39.2575 | 111.6037
Summary only for NONREJECTED data used in analysis. Refer to corresponding data report for all data considered in IR analysis. | 10YR | UT16030007-003 | 5941120 | LAKE CK AB THREE CREEKS RESERVOIR | Cadmium, Dissolved | 1 | Yes |  |  | 3A (insufficient data) | Less than 4 samples collected in last 5 or 10yrs | //2B/4/3A/////3A/// | ///10/(A) 2 or CF (C) 0.25 or CF/////(A) 2 or CF (C) 0.25 or CF/// | ug/l | [7 empty] | All data for use was rejected | [6 empty] | 0 | exceedences |  |  |  | All data for use was rejected | [6 empty] | 0.5 | 0.5 | 0.5 |  |  | 2004-09-25 | 2004-09-25 | River/Stream | Cedar/Beaver | 38.293 | 112.4108
Summary only for NONREJECTED data used in analysis. Refer to corresponding data report for all data considered in IR analysis. | 10YR | UT14060004-013 | 4936580 | TRAIL HOLLOW CREEK AB CNFL / CHIPMAN CREEK | Cadmium, Dissolved | 2 | Yes |  |  | 3A (insufficient data) | Less than 4 samples collected in last 5 or 10yrs | 1C//2B/4/3A////1C/3A/// | 10///10/(A) 2 or CF (C) 0.25 or CF////10/(A) 2 or CF (C) 0.25 or CF/// | ug/l | 0 | exceedences | [5 empty] | All data for use was rejected | [6 empty] | 0 | exceedences | 0 | exceedences |  | All data for use was rejected | [6 empty] | 0.5 | 0.5 | 0.5 | 0 |  | 2005-06-20 | 2005-09-14 | River/Stream | Uinta Basin | 40.0988 | 111.1488
Summary only for NONREJECTED data used in analysis. Refer to corresponding data report for all data considered in IR analysis. | 10YR | UT14060004-014 | 4936680 | STRAWBERRY RIVER AB DANIELS DIVERSION | Cadmium, Dissolved | 2 | Yes |  |  | 3A (insufficient data) | Less than 4 samples collected in last 5 or 10yrs | 1C//2B/4/3A////1C/3A/// | 10///10/(A) 2 or CF (C) 0.25 or CF////10/(A) 2 or CF (C) 0.25 or CF/// | ug/l | 0 | exceedences | [5 empty] | All data for use was rejected | [6 empty] | 0 | exceedences | 0 | exceedences |  | All data for use was rejected | [6 empty] | 0.5 | 0.5 | 0.5 | 0 |  | 2004-07-19 | 2004-09-13 | River/Stream | Uinta Basin | 40.36 | 111.2279
Summary only for NONREJECTED data used in analysis. Refer to corresponding data report for all data considered in IR analysis. | 10YR | UT14060004-014 | 4936690 | Willow Ck AB Cnfl/ Strawberry River | Cadmium, Dissolved | 2 | Yes |  |  | 3A (insufficient data) | Less than 4 samples collected in last 5 or 10yrs | 1C//2B/4/3A////1C/3A/// | 10///10/(A) 2 or CF (C) 0.25 or CF////10/(A) 2 or CF (C) 0.25 or CF/// | ug/l | 0 | exceedences | [5 empty] | All data for use was rejected | [6 empty] | 0 | exceedences | 0 | exceedences |  | All data for use was rejected | [6 empty] | 0.5 | 0.5 | 0.5 | 0 |  | 2004-07-12 | 2004-09-15 | River/Stream | Uinta Basin | 40.3004 | 111.2216
Summary only for NONREJECTED data used in analysis. Refer to corresponding data report for all data considered in IR analysis. | 10YR | UT14060004-014 | 4936700 | WIDE HOLLOW CK AB CNFL / STRAWBERRY R | Cadmium, Dissolved | 2 | Yes |  |  | 3A (insufficient data) | Less than 4 samples collected in last 5 or 10yrs | 1C//2B/4/3A////1C/3A/// | 10///10/(A) 2 or CF (C) 0.25 or CF////10/(A) 2 or CF (C) 0.25 or CF/// | ug/l | 0 | exceedences | [5 empty] | All data for use was rejected | [6 empty] | 0 | exceedences | 0 | exceedences |  | All data for use was rejected | [6 empty] | 0.5 | 0.5 | 0.5 | 0 |  | 2004-07-19 | 2004-09-15 | River/Stream | Uinta Basin | 40.3891 | 111.2241
Summary only for NONREJECTED data used in analysis. Refer to corresponding data report for all data considered in IR analysis. | 10YR | UT14060005-001 | 4933170 | CHANDLER CK AT MOUTH | Cadmium, Dissolved | 1 | Yes |  |  | 3A (insufficient data) | Less than 4 samples collected in last 5 or 10yrs | 1C/2A//4//3B///1C//3B// | 10///10//(A) 2 or CF (C) 0.25 or CF///10//(A) 2 or CF (C) 0.25 or CF// | ug/l | 0 | exceedences | [7 empty] | All data for use was rejected |  |  |  |  | 0 | exceedences | 0 | exceedences |  |  |  | All data for use was rejected |  |  |  |  | 0.5 | 0.5 | 0.5 |  |  | 2003-07-20 | 2003-07-20 | River/Stream | Uinta Basin | 39.4697 | 110.0201
Summary only for NONREJECTED data used in analysis. Refer to corresponding data report for all data considered in IR analysis. | 10YR | UT14060005-001 | 4933250 | JACK CK AB CNFL/ GREEN R | Cadmium, Dissolved | 3 | Yes |  |  | 3A (insufficient data) | Less than 4 samples collected in last 5 or 10yrs | 1C/2A//4//3B///1C//3B// | 10///10//(A) 2 or CF (C) 0.25 or CF///10//(A) 2 or CF (C) 0.25 or CF// | ug/l | 0 | exceedences | [7 empty] | All data for use was rejected |  |  |  |  | 0 | exceedences | 0 | exceedences |  |  |  | All data for use was rejected |  |  |  |  | 0.5 | 0.5 | 0.5 | 0 |  | 2004-05-14 | 2005-06-27 | River/Stream | Uinta Basin | 39.6997 | 109.9946
Summary only for NONREJECTED data used in analysis. Refer to corresponding data report for all data considered in IR analysis. | 10YR | UT14060005-001 | 4933400 | FLAT CANYON CREEK NEAR MOUTH | Cadmium, Dissolved | 1 | Yes |  |  | 3A (insufficient data) | Less than 4 samples collected in last 5 or 10yrs | 1C/2A//4//3B///1C//3B// | 10///10//(A) 2 or CF (C) 0.25 or CF///10//(A) 2 or CF (C) 0.25 or CF// | ug/l | 0 | exceedences | [7 empty] | All data for use was rejected |  |  |  |  | 0 | exceedences | 0 | exceedences |  |  |  | All data for use was rejected |  |  |  |  | 0.5 | 0.5 | 0.5 |  |  | 2004-05-15 | 2004-05-15 | River/Stream | Uinta Basin | 39.6327 | 110.0118
Summary only for NONREJECTED data used in analysis. Refer to corresponding data report for all data considered in IR analysis. | 10YR | UT14060005-003 | 4933335 | NINE-MILE CK AB COTTONWOOD CAN | Cadmium, Dissolved | 1 | Yes |  |  | 3A (insufficient data) | Less than 4 samples collected in last 5 or 10yrs | //2B/4/3A/////3A/// | ///10/(A) 2 or CF (C) 0.25 or CF/////(A) 2 or CF (C) 0.25 or CF/// | ug/l | [6 empty] | 0 | exceedences | [6 empty] | 0 | exceedences |  |  | 0 | exceedences | [6 empty] | 0.05 | 0.05 | 0.05 |  |  | 2007-10-04 | 2007-10-04 | River/Stream | Uinta Basin | 39.7836 | 110.1502
Summary only for NONREJECTED data used in analysis. Refer to corresponding data report for all data considered in IR analysis. | 10YR | UT14060005-003 | 4933345 | NINE-MILE CK BL CAMPGROUND | Cadmium, Dissolved | 1 | Yes |  |  | 3A (insufficient data) | Less than 4 samples collected in last 5 or 10yrs | //2B/4/3A/////3A/// | ///10/(A) 2 or CF (C) 0.25 or CF/////(A) 2 or CF (C) 0.25 or CF/// | ug/l | [6 empty] | 0 | exceedences | [6 empty] | 0 | exceedences |  |  | 0 | exceedences | [6 empty] | 0.05 | 0.05 | 0.05 |  |  | 2007-10-03 | 2007-10-03 | River/Stream | Uinta Basin | 39.7755 | 110.4329
Summary only for NONREJECTED data used in analysis. Refer to corresponding data report for all data considered in IR analysis. | 10YR | UT16020101-017 | 4926420 | WEBER R @ HOYTSVILLE | Cadmium, Dissolved | 1 | Yes |  |  | 3A (insufficient data) | Less than 4 samples collected in last 5 or 10yrs | 1C//2B/4/3A////1C/3A/// | 10///10/(A) 2 or CF (C) 0.25 or CF////10/(A) 2 or CF (C) 0.25 or CF/// | ug/l | 0 | exceedences | [5 empty] | All data for use was rejected | [6 empty] | 0 | exceedences | 0 | exceedences |  | All data for use was rejected | [6 empty] | 0.5 | 0.5 | 0.5 |  |  | 2005-09-14 | 2005-09-14 | River/Stream | Weber River | 40.838 | 111.3921
Summary only for NONREJECTED data used in analysis. Refer to corresponding data report for all data considered in IR analysis. | 10YR | UT16020202-014 | 4995900 | SHEEP CK AB CNFL/ SOLDIER CK | Cadmium, Dissolved | 2 | Yes |  |  | 3A (insufficient data) | Less than 4 samples collected in last 5 or 10yrs | //2B/4/3A/////3A/// | ///10/(A) 2 or CF (C) 0.25 or CF/////(A) 2 or CF (C) 0.25 or CF/// | ug/l | [7 empty] | All data for use was rejected | [6 empty] | 0 | exceedences |  |  |  | All data for use was rejected | [6 empty] | 0.5 | 0.5 | 0.5 | 0 |  | 2004-10-28 | 2005-04-12 | River/Stream | Jordan River/Utah Lake | 39.975 | 111.3399
Summary only for NONREJECTED data used in analysis. Refer to corresponding data report for all data considered in IR analysis. | 10YR | UT16020202-020 | 4995945 | BENNION CK AB LDS PROPERTY | Cadmium, Dissolved | 1 | Yes | Yes |  | 3A (insufficient data) | Less than 4 samples collected in last 5 or 10yrs | //2B/4/3A/////3A/// | ///10/(A) 2 or CF (C) 0.25 or CF/////(A) 2 or CF (C) 0.25 or CF/// | ug/l | [7 empty] | All data for use was rejected | [6 empty] | 0 | exceedences |  |  |  | All data for use was rejected | [6 empty] | 0.5 | 0.5 | 0.5 |  |  | 2005-09-21 | 2005-09-21 | River/Stream | Jordan River/Utah Lake | 39.8688 | 111.2035
Summary only for NONREJECTED data used in analysis. Refer to corresponding data report for all data considered in IR analysis. | 10YR | UT16020202-024 | 4995810 | BENNIE CK 0.9 MI AB NFS BNDY | Cadmium, Dissolved | 1 | Yes |  |  | 3A (insufficient data) | Less than 4 samples collected in last 5 or 10yrs | //2B/4/3A/////3A/// | ///10/(A) 2 or CF (C) 0.25 or CF/////(A) 2 or CF (C) 0.25 or CF/// | ug/l | [7 empty] | All data for use was rejected | [6 empty] | 0 | exceedences |  |  |  | All data for use was rejected | [6 empty] | 0.5 | 0.5 | 0.5 |  |  | 2004-07-08 | 2004-07-08 | River/Stream | Jordan River/Utah Lake | 39.9397 | 111.5994
Summary only for NONREJECTED data used in analysis. Refer to corresponding data report for all data considered in IR analysis. | 10YR | UT16020202-025 | 4995820 | NEBO CK @ USFS BNDY | Cadmium, Dissolved | 2 | Yes |  |  | 3A (insufficient data) | Less than 4 samples collected in last 5 or 10yrs | //2B/4/3A/////3A/// | ///10/(A) 2 or CF (C) 0.25 or CF/////(A) 2 or CF (C) 0.25 or CF/// | ug/l | [7 empty] | All data for use was rejected | [6 empty] | 0 | exceedences |  |  |  | All data for use was rejected | [6 empty] | 0.5 | 0.5 | 0.5 | 0 |  | 2004-07-08 | 2004-10-28 | River/Stream | Jordan River/Utah Lake | 39.8694 | 111.5846
Summary only for NONREJECTED data used in analysis. Refer to corresponding data report for all data considered in IR analysis. | 10YR | UT16020202-016 | 4995870 | LAKE CK AB SOLDIER CK | Cadmium, Dissolved | 3 | Yes |  |  | 3A (insufficient data) | Less than 4 samples collected in last 5 or 10yrs | //2B/4/3A/////3A/// | ///10/(A) 2 or CF (C) 0.25 or CF/////(A) 2 or CF (C) 0.25 or CF/// | ug/l | [7 empty] | All data for use was rejected | [6 empty] | 0 | exceedences |  |  |  | All data for use was rejected | [6 empty] | 0.5 | 0.5 | 0.5 | 0 |  | 2004-07-08 | 2005-04-12 | River/Stream | Jordan River/Utah Lake | 39.9666 | 111.4585
Summary only for NONREJECTED data used in analysis. Refer to corresponding data report for all data considered in IR analysis. | 10YR | UT14060007-012 | 871 | DUGOUT CANYON - DC-1 - (G-11) DUGOUT CYN CK BL MINE (#5) | Cadmium, Dissolved | 1 | Yes |  |  | 3A (insufficient data) | Less than 4 samples collected in last 5 or 10yrs | //2B/4///3C/////3C/ | ///10///(A) 2 or CF (C) 0.25 or CF/////(A) 2 or CF (C) 0.25 or CF/ | ug/l | [10 empty] | 0 | exceedences |  |  | 0 | exceedences | [6 empty] | 0 | exceedences |  |  | 0.05 | 0.05 | 0.05 |  |  | 2007-10-22 | 2007-10-22 | River/Stream | Colorado River West | 39.6794 | -110.5499
Summary only for NONREJECTED data used in analysis. Refer to corresponding data report for all data considered in IR analysis. | 10YR | UT14060007-012 | 930 | DUGOUT CANYON - DC-2 - (G-12) L FK DUGOUT CK AB M (#7) | Cadmium, Dissolved | 1 | Yes |  |  | 3A (insufficient data) | Less than 4 samples collected in last 5 or 10yrs | //2B/4///3C/////3C/ | ///10///(A) 2 or CF (C) 0.25 or CF/////(A) 2 or CF (C) 0.25 or CF/ | ug/l | [10 empty] | 0 | exceedences |  |  | 0 | exceedences | [6 empty] | 0 | exceedences |  |  | 0.05 | 0.05 | 0.05 |  |  | 2007-10-22 | 2007-10-22 | River/Stream | Colorado River West | 39.6842 | -110.5435
Summary only for NONREJECTED data used in analysis. Refer to corresponding data report for all data considered in IR analysis. | 10YR | UT14060007-012 | 931 | DUGOUT CANYON - PC-2 - Lower Pace Creek | Cadmium, Dissolved | 1 | Yes |  |  | 3A (insufficient data) | Less than 4 samples collected in last 5 or 10yrs | //2B/4///3C/////3C/ | ///10///(A) 2 or CF (C) 0.25 or CF/////(A) 2 or CF (C) 0.25 or CF/ | ug/l | [10 empty] | 0 | exceedences |  |  | 0 | exceedences | [6 empty] | 0 | exceedences |  |  | 0.05 | 0.05 | 0.05 |  |  | 2007-10-17 | 2007-10-17 | River/Stream | Colorado River West | 39.6698 | -110.5099
Summary only for NONREJECTED data used in analysis. Refer to corresponding data report for all data considered in IR analysis. | 10YR | UT14070001-005 | 4953962 | LAKE CANYON CK .5 MI BL 4WD XING | Cadmium, Dissolved | 1 | Yes |  |  | 3A (insufficient data) | Less than 4 samples collected in last 5 or 10yrs | 1C/2A//4//3B///1C//3B// | 10///10//(A) 2 or CF (C) 0.25 or CF///10//(A) 2 or CF (C) 0.25 or CF// | ug/l | 0 | exceedences | [7 empty] | All data for use was rejected |  |  |  |  | 0 | exceedences | 0 | exceedences |  |  |  | All data for use was rejected |  |  |  |  | 0.5 | 0.5 | 0.5 |  |  | 2006-09-23 | 2006-09-23 | River/Stream | Colorado River Southeast | 37.3792 | 110.621
Summary only for NONREJECTED data used in analysis. Refer to corresponding data report for all data considered in IR analysis. | 10YR | UT14070001-006 | 5952745 | LONG CANYON AB LAKE POWELL | Cadmium, Dissolved | 1 | Yes |  |  | 3A (insufficient data) | Less than 4 samples collected in last 5 or 10yrs | //2B/4//3B/////3B// | ///10//(A) 2 or CF (C) 0.25 or CF/////(A) 2 or CF (C) 0.25 or CF// | ug/l | [9 empty] | All data for use was rejected |  |  |  |  | 0 | exceedences | [5 empty] | All data for use was rejected |  |  |  |  | 0.5 | 0.5 | 0.5 |  |  | 2005-11-19 | 2005-11-19 | River/Stream | Colorado River West | 37.3823 | 110.8585
Summary only for NONREJECTED data used in analysis. Refer to corresponding data report for all data considered in IR analysis. | 10YR | UT14070001-093 | 4957588 | CRESCENT CK @ OLD WOLVERTON TOWN SITE | Cadmium, Dissolved | 1 | Yes |  |  | 3A (insufficient data) | Less than 4 samples collected in last 5 or 10yrs | //2B/4//3B/////3B// | ///10//(A) 2 or CF (C) 0.25 or CF/////(A) 2 or CF (C) 0.25 or CF// | ug/l | [9 empty] | All data for use was rejected |  |  |  |  | 0 | exceedences | [5 empty] | All data for use was rejected |  |  |  |  | 0.5 | 0.5 | 0.5 |  |  | 2006-09-24 | 2006-09-24 | River/Stream | Colorado River West | 38.0733 | 110.7472
Summary only for NONREJECTED data used in analysis. Refer to corresponding data report for all data considered in IR analysis. | 10YR | UT14070002-001 | 4955590 | MUDDY CK 4 MI AB U10 XING | Cadmium, Dissolved | 1 | Yes |  |  | 3A (insufficient data) | Less than 4 samples collected in last 5 or 10yrs | 1C//2B/4/3A////1C/3A/// | 10///10/(A) 2 or CF (C) 0.25 or CF////10/(A) 2 or CF (C) 0.25 or CF/// | ug/l | 0 | exceedences |  |  |  |  | 0 | exceedences | [6 empty] | 0 | exceedences | 0 | exceedences | 0 | exceedences | [6 empty] | 0.231 | 0.231 | 0.231 |  |  | 2007-10-09 | 2007-10-09 | River/Stream | Colorado River West | 38.9936 | 111.2574
Summary only for NONREJECTED data used in analysis. Refer to corresponding data report for all data considered in IR analysis. | 10YR | UT14070002-007 | 4955400 | QUITCHUPAH CK BL CONSOLIDATION COAL MINE | Cadmium, Dissolved | 1 | Yes |  |  | 3A (insufficient data) | Less than 4 samples collected in last 5 or 10yrs | //2B/4///3C/////3C/ | ///10///(A) 2 or CF (C) 0.25 or CF/////(A) 2 or CF (C) 0.25 or CF/ | ug/l | [10 empty] | 0 | exceedences |  |  | 0 | exceedences | [6 empty] | 0 | exceedences |  |  | 0.05 | 0.05 | 0.05 |  |  | 2007-10-17 | 2007-10-17 | River/Stream | Colorado River West | 38.8589 | 111.2607
Summary only for NONREJECTED data used in analysis. Refer to corresponding data report for all data considered in IR analysis. | 10YR | UT14070003-001 | 5956154 | SEVEN-MILE CK 1 MI AB JOHNSON RES | Cadmium, Dissolved | 1 | Yes |  |  | 3A (insufficient data) | Less than 4 samples collected in last 5 or 10yrs | 1C/2A//4/3A////1C/3A/// | 10///10/(A) 2 or CF (C) 0.25 or CF////10/(A) 2 or CF (C) 0.25 or CF/// | ug/l | 0 | exceedences | [5 empty] | All data for use was rejected | [6 empty] | 0 | exceedences | 0 | exceedences |  | All data for use was rejected | [6 empty] | 0.5 | 0.5 | 0.5 |  |  | 2006-10-23 | 2006-10-23 | River/Stream | Colorado River West | 38.6382 | 111.656
Summary only for NONREJECTED data used in analysis. Refer to corresponding data report for all data considered in IR analysis. | 10YR | UT14070003-004 | 4955296 | FREMONT R AB POLE CANYON | Cadmium, Dissolved | 1 | Yes |  |  | 3A (insufficient data) | Less than 4 samples collected in last 5 or 10yrs | 1C/2A//4/3A////1C/3A/// | 10///10/(A) 2 or CF (C) 0.25 or CF////10/(A) 2 or CF (C) 0.25 or CF/// | ug/l | 0 | exceedences |  |  |  |  | 0 | exceedences | [6 empty] | 0 | exceedences | 0 | exceedences | 0 | exceedences | [6 empty] | 0.05 | 0.05 | 0.05 |  |  | 2007-10-22 | 2007-10-22 | River/Stream | Colorado River West | 38.5444 | 111.5852
Summary only for NONREJECTED data used in analysis. Refer to corresponding data report for all data considered in IR analysis. | 10YR | UT14070003-008 | 4953887 | CARCASS CK 1 MI AB FREMONT R | Cadmium, Dissolved | 1 | Yes |  |  | 3A (insufficient data) | Less than 4 samples collected in last 5 or 10yrs | 1C/2A//4/3A////1C/3A/// | 10///10/(A) 2 or CF (C) 0.25 or CF////10/(A) 2 or CF (C) 0.25 or CF/// | ug/l | 0 | exceedences | [5 empty] | All data for use was rejected | [6 empty] | 0 | exceedences | 0 | exceedences |  | All data for use was rejected | [6 empty] | 0.5 | 0.5 | 0.5 |  |  | 2006-10-31 | 2006-10-31 | River/Stream | Colorado River West | 38.2606 | 111.3372
Summary only for NONREJECTED data used in analysis. Refer to corresponding data report for all data considered in IR analysis. | 10YR | UT14070003-008 | 4954354 | FREMONT R 1 MI AB CAPITOL REEF NP EAST ENTRANCE | Cadmium, Dissolved | 1 | Yes |  |  | 3A (insufficient data) | Less than 4 samples collected in last 5 or 10yrs | 1C/2A//4/3A////1C/3A/// | 10///10/(A) 2 or CF (C) 0.25 or CF////10/(A) 2 or CF (C) 0.25 or CF/// | ug/l | 0 | exceedences |  |  |  |  | 0 | exceedences | [6 empty] | 0 | exceedences | 0 | exceedences | 0 | exceedences | [6 empty] | 0.05 | 0.05 | 0.05 |  |  | 2007-10-24 | 2007-10-24 | River/Stream | Colorado River West | 38.2864 | 111.1454
Summary only for NONREJECTED data used in analysis. Refer to corresponding data report for all data considered in IR analysis. | 10YR | UT14070003-008 | 4954381 | FREMONT R AB USGS GAGE | Cadmium, Dissolved | 1 | Yes | Yes |  | 3A (insufficient data) | Less than 4 samples collected in last 5 or 10yrs | 1C/2A//4/3A////1C/3A/// | 10///10/(A) 2 or CF (C) 0.25 or CF////10/(A) 2 or CF (C) 0.25 or CF/// | ug/l | 0 | exceedences | [5 empty] | All data for use was rejected | [6 empty] | 0 | exceedences | 0 | exceedences |  | All data for use was rejected | [6 empty] | 0.5 | 0.5 | 0.5 |  |  | 2006-11-01 | 2006-11-01 | River/Stream | Colorado River West | 38.3059 | 111.5202
Summary only for NONREJECTED data used in analysis. Refer to corresponding data report for all data considered in IR analysis. | 10YR | UT14070003-008 | 4954382 | FREMONT R @ MAXFIELD RANCH | Cadmium, Dissolved | 1 | Yes |  |  | 3A (insufficient data) | Less than 4 samples collected in last 5 or 10yrs | 1C/2A//4/3A////1C/3A/// | 10///10/(A) 2 or CF (C) 0.25 or CF////10/(A) 2 or CF (C) 0.25 or CF/// | ug/l | 0 | exceedences | [5 empty] | All data for use was rejected | [6 empty] | 0 | exceedences | 0 | exceedences |  | All data for use was rejected | [6 empty] | 0.5 | 0.5 | 0.5 |  |  | 2006-11-03 | 2006-11-03 | River/Stream | Colorado River West | 38.31 | 111.5074
Summary only for NONREJECTED data used in analysis. Refer to corresponding data report for all data considered in IR analysis. | 10YR | UT14070003-008 | 4954385 | FREMONT R @ RED RIVER RANCH | Cadmium, Dissolved | 1 | Yes | Yes |  | 3A (insufficient data) | Less than 4 samples collected in last 5 or 10yrs | 1C/2A//4/3A////1C/3A/// | 10///10/(A) 2 or CF (C) 0.25 or CF////10/(A) 2 or CF (C) 0.25 or CF/// | ug/l | 0 | exceedences | [5 empty] | All data for use was rejected | [6 empty] | 0 | exceedences | 0 | exceedences |  | All data for use was rejected | [6 empty] | 0.5 | 0.5 | 0.5 |  |  | 2006-11-02 | 2006-11-02 | River/Stream | Colorado River West | 38.309 | 111.4985
Summary only for NONREJECTED data used in analysis. Refer to corresponding data report for all data considered in IR analysis. | 10YR | UT14070003-009 | 4954540 | PLEASANT CK. AB DIV 1/4MI AB U12 | Cadmium, Dissolved | 1 | Yes |  |  | 3A (insufficient data) | Less than 4 samples collected in last 5 or 10yrs | 1C//2B//3A////1C/3A/// | 10////(A) 2 or CF (C) 0.25 or CF////10/(A) 2 or CF (C) 0.25 or CF/// | ug/l | 0 | exceedences | [5 empty] | All data for use was rejected | [8 empty] | 0 | exceedences |  | All data for use was rejected | [6 empty] | 0.5 | 0.5 | 0.5 |  |  | 2004-06-30 | 2004-06-30 | River/Stream | Colorado River West | 38.103 | 111.3427
Summary only for NONREJECTED data used in analysis. Refer to corresponding data report for all data considered in IR analysis. | 10YR | UT14060003-020 | 4935471 | ROCK CK BL MINERS GULCH CAMPGROUND | Cadmium, Dissolved | 1 | Yes |  |  | 3A (insufficient data) | Less than 4 samples collected in last 5 or 10yrs | 1C//2B/4/3A////1C/3A/// | 10///10/(A) 2 or CF (C) 0.25 or CF////10/(A) 2 or CF (C) 0.25 or CF/// | ug/l | 0 | exceedences |  |  |  |  | 0 | exceedences | [6 empty] | 0 | exceedences | 0 | exceedences | 0 | exceedences | [6 empty] | 0.05 | 0.05 | 0.05 |  |  | 2007-09-25 | 2007-09-25 | River/Stream | Uinta Basin | 40.5289 | 110.6146
Summary only for NONREJECTED data used in analysis. Refer to corresponding data report for all data considered in IR analysis. | 10YR | UT14060003-023 | 4935120 | YELLOWSTONE R ABOVE RIVERVIEW CAMPGROUND | Cadmium, Dissolved | 1 | Yes |  |  | 3A (insufficient data) | Less than 4 samples collected in last 5 or 10yrs | 1C//2B/4/3A////1C/3A/// | 10///10/(A) 2 or CF (C) 0.25 or CF////10/(A) 2 or CF (C) 0.25 or CF/// | ug/l | 0 | exceedences | [5 empty] | All data for use was rejected | [6 empty] | 0 | exceedences | 0 | exceedences |  | All data for use was rejected | [6 empty] | 0.5 | 0.5 | 0.5 |  |  | 2004-10-08 | 2004-10-08 | River/Stream | Uinta Basin | 40.5952 | 110.3415
Summary only for NONREJECTED data used in analysis. Refer to corresponding data report for all data considered in IR analysis. | 10YR | UT14060003-024 | 4935180 | UINTA R ABOVE ROCK CK | Cadmium, Dissolved | 1 | Yes |  |  | 3A (insufficient data) | Less than 4 samples collected in last 5 or 10yrs | //2B/4/3A/////3A/// | ///10/(A) 2 or CF (C) 0.25 or CF/////(A) 2 or CF (C) 0.25 or CF/// | ug/l | [7 empty] | All data for use was rejected | [6 empty] | 0 | exceedences |  |  |  | All data for use was rejected | [6 empty] | 0.5 | 0.5 | 0.5 |  |  | 2003-10-17 | 2003-10-17 | River/Stream | Uinta Basin | 40.7136 | 110.1857
Summary only for NONREJECTED data used in analysis. Refer to corresponding data report for all data considered in IR analysis. | 10YR | UT14060003-024 | 5987700 | UINTA R AB U-BAR RANCH | Cadmium, Dissolved | 3 | Yes |  |  | 3A (insufficient data) | Less than 4 samples collected in last 5 or 10yrs | //2B/4/3A/////3A/// | ///10/(A) 2 or CF (C) 0.25 or CF/////(A) 2 or CF (C) 0.25 or CF/// | ug/l | [6 empty] | 0 | exceedences | [6 empty] | 0 | exceedences |  |  | 0 | exceedences | [6 empty] | 0.05 | 0.5 | 0.35 | 0.25981 |  | 2006-07-24 | 2007-04-17 | River/Stream | Uinta Basin | 40.6444 | 110.1678
Summary only for NONREJECTED data used in analysis. Refer to corresponding data report for all data considered in IR analysis. | 10YR | UT14060004-009 | 4936194 | CURRANT CK AT SUNDOWN RIDGE ROAD | Cadmium, Dissolved | 1 | Yes | Yes |  | 3A (insufficient data) | Less than 4 samples collected in last 5 or 10yrs | 1C//2B/4/3A////1C/3A/// | 10///10/(A) 2 or CF (C) 0.25 or CF////10/(A) 2 or CF (C) 0.25 or CF/// | ug/l | 0 | exceedences | [5 empty] | All data for use was rejected | [6 empty] | 0 | exceedences | 0 | exceedences |  | All data for use was rejected | [6 empty] | 0.5 | 0.5 | 0.5 |  |  | 2005-10-20 | 2005-10-20 | River/Stream | Uinta Basin | 40.195 | 110.8704
Summary only for NONREJECTED data used in analysis. Refer to corresponding data report for all data considered in IR analysis. | 10YR | UT14060004-010 | 4936270 | STRAWBERRY R AB CNFL / RED CREEK | Cadmium, Dissolved | 1 | Yes |  |  | 3A (insufficient data) | Less than 4 samples collected in last 5 or 10yrs | 1C//2B/4/3A////1C/3A/// | 10///10/(A) 2 or CF (C) 0.25 or CF////10/(A) 2 or CF (C) 0.25 or CF/// | ug/l | 0 | exceedences |  |  |  |  | 0 | exceedences | [6 empty] | 0 | exceedences | 0 | exceedences | 0 | exceedences | [6 empty] | 0.05 | 0.05 | 0.05 |  |  | 2007-09-27 | 2007-09-27 | River/Stream | Uinta Basin | 40.1266 | 110.7415
Summary only for NONREJECTED data used in analysis. Refer to corresponding data report for all data considered in IR analysis. | 10YR | UT14060004-010 | 4936660 | STRAWBERRY R BL CNFL/ WILLOW CREEK | Cadmium, Dissolved | 2 | Yes |  |  | 3A (insufficient data) | Less than 4 samples collected in last 5 or 10yrs | 1C//2B/4/3A////1C/3A/// | 10///10/(A) 2 or CF (C) 0.25 or CF////10/(A) 2 or CF (C) 0.25 or CF/// | ug/l | 0 | exceedences | [5 empty] | All data for use was rejected | [6 empty] | 0 | exceedences | 0 | exceedences |  | All data for use was rejected | [6 empty] | 0.5 | 0.5 | 0.5 | 0 |  | 2004-07-12 | 2004-09-15 | River/Stream | Uinta Basin | 40.1255 | 111.0063
Summary only for NONREJECTED data used in analysis. Refer to corresponding data report for all data considered in IR analysis. | 10YR | UT14060004-011 | 4936930 | Timber Cyn Ck 1.5 mi ab USFS BNDY | Cadmium, Dissolved | 3 | Yes |  |  | 3A (insufficient data) | Less than 4 samples collected in last 5 or 10yrs | 1C//2B/4/3A////1C/3A/// | 10///10/(A) 2 or CF (C) 0.25 or CF////10/(A) 2 or CF (C) 0.25 or CF/// | ug/l | 0 | exceedences | [5 empty] | All data for use was rejected | [6 empty] | 0 | exceedences | 0 | exceedences |  | All data for use was rejected | [6 empty] | 0.5 | 0.5 | 0.5 | 0 |  | 2003-07-24 | 2003-10-14 | River/Stream | Uinta Basin | 40.0944 | 110.8243
Summary only for NONREJECTED data used in analysis. Refer to corresponding data report for all data considered in IR analysis. | 10YR | UT16020202-025 | 4995840 | HOLMAN CK AB CNFL/ NEBO CK | Cadmium, Dissolved | 2 | Yes |  |  | 3A (insufficient data) | Less than 4 samples collected in last 5 or 10yrs | //2B/4/3A/////3A/// | ///10/(A) 2 or CF (C) 0.25 or CF/////(A) 2 or CF (C) 0.25 or CF/// | ug/l | [7 empty] | All data for use was rejected | [6 empty] | 0 | exceedences |  |  |  | All data for use was rejected | [6 empty] | 0.5 | 0.5 | 0.5 | 0 |  | 2005-06-21 | 2005-09-12 | River/Stream | Jordan River/Utah Lake | 39.8511 | 111.6399
Summary only for NONREJECTED data used in analysis. Refer to corresponding data report for all data considered in IR analysis. | 10YR | UT14060005-003 | 4933380 | ARGYLE CREEK AB CNFL / NINE MILE CREEK | Cadmium, Dissolved | 3 | Yes | Yes |  | 3A (insufficient data) | Less than 4 samples collected in last 5 or 10yrs | //2B/4/3A/////3A/// | ///10/(A) 2 or CF (C) 0.25 or CF/////(A) 2 or CF (C) 0.25 or CF/// | ug/l | [7 empty] | All data for use was rejected | [6 empty] | 0 | exceedences |  |  |  | All data for use was rejected | [6 empty] | 0.5 | 0.5 | 0.5 | 0 |  | 2005-06-27 | 2006-10-24 | River/Stream | Uinta Basin | 39.8033 | 110.3529
Summary only for NONREJECTED data used in analysis. Refer to corresponding data report for all data considered in IR analysis. | 10YR | UT14060005-003 | 4933410 | COW CANYON CK AB CNFL/ NINE MILE CK | Cadmium, Dissolved | 1 | Yes |  |  | 3A (insufficient data) | Less than 4 samples collected in last 5 or 10yrs | //2B/4/3A/////3A/// | ///10/(A) 2 or CF (C) 0.25 or CF/////(A) 2 or CF (C) 0.25 or CF/// | ug/l | [7 empty] | All data for use was rejected | [6 empty] | 0 | exceedences |  |  |  | All data for use was rejected | [6 empty] | 0.5 | 0.5 | 0.5 |  |  | 2005-06-27 | 2005-06-27 | River/Stream | Uinta Basin | 39.7752 | 110.4527
Summary only for NONREJECTED data used in analysis. Refer to corresponding data report for all data considered in IR analysis. | 10YR | UT14060007-009 | 98 | SOLDIER CANYON - G-5 - SOLDIER CK (Sites G-5 & 6 replaces G-1) | Cadmium, Dissolved | 1 | Yes |  |  | 3A (insufficient data) | Less than 4 samples collected in last 5 or 10yrs | //2B/4///3C/////3C/ | ///10///(A) 2 or CF (C) 0.25 or CF/////(A) 2 or CF (C) 0.25 or CF/ | ug/l | [10 empty] | 0 | exceedences |  |  | 0 | exceedences | [6 empty] | 0 | exceedences |  |  | 0.05 | 0.05 | 0.05 |  |  | 2006-03-25 | 2006-03-25 | River/Stream | Colorado River West | 39.6964 | -110.6142
Summary only for NONREJECTED data used in analysis. Refer to corresponding data report for all data considered in IR analysis. | 10YR | UT14060007-012 | 1126 | WEST RIDGE MINE - ST-5 - B & C Canyon BL Permit Area | Cadmium, Dissolved | 1 | Yes |  |  | 3A (insufficient data) | Less than 4 samples collected in last 5 or 10yrs | //2B/4///3C/////3C/ | ///10///(A) 2 or CF (C) 0.25 or CF/////(A) 2 or CF (C) 0.25 or CF/ | ug/l | [11 empty] | All data for use was rejected |  |  | 0 | exceedences | [7 empty] | All data for use was rejected |  |  | 1 | 1 | 1 |  |  | 2007-08-29 | 2007-08-29 | River/Stream | Colorado River West | 39.6017 | -110.4493
Summary only for NONREJECTED data used in analysis. Refer to corresponding data report for all data considered in IR analysis. | 10YR | UT14060007-012 | 1128 | WEST RIDGE MINE - ST-6 - C Canyon BL Mine Site Area | Cadmium, Dissolved | 1 | Yes |  |  | 3A (insufficient data) | Less than 4 samples collected in last 5 or 10yrs | //2B/4///3C/////3C/ | ///10///(A) 2 or CF (C) 0.25 or CF/////(A) 2 or CF (C) 0.25 or CF/ | ug/l | [11 empty] | All data for use was rejected |  |  | 0 | exceedences | [7 empty] | All data for use was rejected |  |  | 1 | 1 | 1 |  |  | 2007-08-29 | 2007-08-29 | River/Stream | Colorado River West | 39.6127 | -110.4425
Summary only for NONREJECTED data used in analysis. Refer to corresponding data report for all data considered in IR analysis. | 10YR | UT14060007-012 | 1130 | WEST RIDGE MINE - ST-8 - Grassy Trail Creek BL Permit Area | Cadmium, Dissolved | 1 | Yes |  |  | 3A (insufficient data) | Less than 4 samples collected in last 5 or 10yrs | //2B/4///3C/////3C/ | ///10///(A) 2 or CF (C) 0.25 or CF/////(A) 2 or CF (C) 0.25 or CF/ | ug/l | [11 empty] | All data for use was rejected |  |  | 0 | exceedences | [7 empty] | All data for use was rejected |  |  | 1 | 1 | 1 |  |  | 2007-08-06 | 2007-08-06 | River/Stream | Colorado River West | 39.6033 | -110.3827
Summary only for NONREJECTED data used in analysis. Refer to corresponding data report for all data considered in IR analysis. | 10YR | UT14060007-012 | 4933320 | GRASSY TRAIL CK AB SUNNYSIDE COAL 002 | Cadmium, Dissolved | 1 | Yes |  |  | 3A (insufficient data) | Less than 4 samples collected in last 5 or 10yrs | //2B/4///3C/////3C/ | ///10///(A) 2 or CF (C) 0.25 or CF/////(A) 2 or CF (C) 0.25 or CF/ | ug/l | [11 empty] | All data for use was rejected |  |  | 0 | exceedences | [7 empty] | All data for use was rejected |  |  | 0.5 | 0.5 | 0.5 |  |  | 2003-08-15 | 2003-08-15 | River/Stream | Colorado River West | 39.5984 | 110.3798
Summary only for NONREJECTED data used in analysis. Refer to corresponding data report for all data considered in IR analysis. | 10YR | UT16010203-015 | 4905770 | DAVENPORT CREEK AB CNFL / SOUTH FORK LITTLE BEAR R | Cadmium, Dissolved | 1 | Yes |  |  | 3A (insufficient data) | Less than 4 samples collected in last 5 or 10yrs | //2B/4/3A///3D//3A///3D | ///10/(A) 2 or CF (C) 0.25 or CF///(A) 2 or CF (C) 0.25 or CF//(A) 2 or CF (C) 0.25 or CF///(A) 2 or CF (C) 0.25 or CF | ug/l | [7 empty] | All data for use was rejected | [5 empty] | All data for use was rejected | 0 | exceedences |  |  |  | All data for use was rejected | [5 empty] | All data for use was rejected | 0.5 | 0.5 | 0.5 |  |  | 2006-09-26 | 2006-09-26 | River/Stream | Bear River | 41.5005 | 111.8141
Summary only for NONREJECTED data used in analysis. Refer to corresponding data report for all data considered in IR analysis. | 10YR | UT16010203-017 | 4905832 | CINNAMON CK ABOVE LITTLE BEAR R | Cadmium, Dissolved | 1 | Yes |  |  | 3A (insufficient data) | Less than 4 samples collected in last 5 or 10yrs | //2B/4/3A///3D//3A///3D | ///10/(A) 2 or CF (C) 0.25 or CF///(A) 2 or CF (C) 0.25 or CF//(A) 2 or CF (C) 0.25 or CF///(A) 2 or CF (C) 0.25 or CF | ug/l | [7 empty] | All data for use was rejected | [5 empty] | All data for use was rejected | 0 | exceedences |  |  |  | All data for use was rejected | [5 empty] | All data for use was rejected | 0.5 | 0.5 | 0.5 |  |  | 2004-09-13 | 2004-09-13 | River/Stream | Bear River | 41.5116 | 111.6865
Summary only for NONREJECTED data used in analysis. Refer to corresponding data report for all data considered in IR analysis. | 10YR | UT16020203-018 | 4998470 | UPPER S FK PROVO R AB MILL HOLLOW CK | Cadmium, Dissolved | 1 | Yes |  |  | 3A (insufficient data) | Less than 4 samples collected in last 5 or 10yrs | 1C//2B/4/3A////1C/3A/// | 10///10/(A) 2 or CF (C) 0.25 or CF////10/(A) 2 or CF (C) 0.25 or CF/// | ug/l | 0 | exceedences | [5 empty] | All data for use was rejected | [6 empty] | 0 | exceedences | 0 | exceedences |  | All data for use was rejected | [6 empty] | 0.5 | 0.5 | 0.5 |  |  | 2006-10-02 | 2006-10-02 | River/Stream | Jordan River/Utah Lake | 40.5137 | 111.0619
Summary only for NONREJECTED data used in analysis. Refer to corresponding data report for all data considered in IR analysis. | 10YR | UT16020204-018 | 4992780 | MILL CREEK AT ELBOW FORK | Cadmium, Dissolved | 2 | Yes | Yes |  | 3A (insufficient data) | Less than 4 samples collected in last 5 or 10yrs | //2B/4/3A/////3A/// | ///10/(A) 2 or CF (C) 0.25 or CF/////(A) 2 or CF (C) 0.25 or CF/// | ug/l | [7 empty] | All data for use was rejected | [6 empty] | 0 | exceedences |  |  |  | All data for use was rejected | [6 empty] | 0.5 | 0.5 | 0.5 | 0 |  | 2004-07-21 | 2004-10-13 | River/Stream | Jordan River/Utah Lake | 40.7063 | 111.6902
Summary only for NONREJECTED data used in analysis. Refer to corresponding data report for all data considered in IR analysis. | 10YR | UT16020204-018 | 4992783 | MILL CK AT FIR CREST PICNIC AREA | Cadmium, Dissolved | 1 | Yes |  |  | 3A (insufficient data) | Less than 4 samples collected in last 5 or 10yrs | //2B/4/3A/////3A/// | ///10/(A) 2 or CF (C) 0.25 or CF/////(A) 2 or CF (C) 0.25 or CF/// | ug/l | [7 empty] | All data for use was rejected | [6 empty] | 0 | exceedences |  |  |  | All data for use was rejected | [6 empty] | 0.5 | 0.5 | 0.5 |  |  | 2004-09-08 | 2004-09-08 | River/Stream | Jordan River/Utah Lake | 40.6986 | 111.6831
Summary only for NONREJECTED data used in analysis. Refer to corresponding data report for all data considered in IR analysis. | 10YR | UT16020204-020 | 4993203 | BIG COTTONWOOD CK 3/4 MILE ABOVE MILL A | Cadmium, Dissolved | 1 | Yes |  |  | 3A (insufficient data) | Less than 4 samples collected in last 5 or 10yrs | 1C//2B//3A////1C/3A/// | 10////(A) 2 or CF (C) 0.25 or CF////10/(A) 2 or CF (C) 0.25 or CF/// | ug/l | 0 | exceedences | [5 empty] | All data for use was rejected | [8 empty] | 0 | exceedences |  | All data for use was rejected | [6 empty] | 0.5 | 0.5 | 0.5 |  |  | 2004-09-09 | 2004-09-09 | River/Stream | Jordan River/Utah Lake | 40.6447 | 111.6691
Summary only for NONREJECTED data used in analysis. Refer to corresponding data report for all data considered in IR analysis. | 10YR | UT16030001-012 | 4949630 | SEVIER R AT U12 XING | Cadmium, Dissolved | 1 | Yes |  |  | 3A (insufficient data) | Less than 4 samples collected in last 5 or 10yrs | //2B/4/3A/////3A/// | ///10/(A) 2 or CF (C) 0.25 or CF/////(A) 2 or CF (C) 0.25 or CF/// | ug/l | [7 empty] | All data for use was rejected | [6 empty] | 0 | exceedences |  |  |  | All data for use was rejected | [6 empty] | 0.5 | 0.5 | 0.5 |  |  | 2006-07-26 | 2006-07-26 | River/Stream | Sevier River | 37.7494 | 112.3749
Summary only for NONREJECTED data used in analysis. Refer to corresponding data report for all data considered in IR analysis. | 10YR | UT16020101-003 | 4925980 | Lost Creek ab Sawmill Creek | Cadmium, Dissolved | 1 | Yes | Yes |  | 3A (insufficient data) | Less than 4 samples collected in last 5 or 10yrs | 1C//2B/4/3A////1C/3A/// | 10///10/(A) 2 or CF (C) 0.25 or CF////10/(A) 2 or CF (C) 0.25 or CF/// | ug/l | 0 | exceedences | [5 empty] | All data for use was rejected | [6 empty] | 0 | exceedences | 0 | exceedences |  | All data for use was rejected | [6 empty] | 0.5 | 0.5 | 0.5 |  |  | 2003-09-23 | 2003-09-23 | River/Stream | Weber River | 41.2605 | 111.338
Summary only for NONREJECTED data used in analysis. Refer to corresponding data report for all data considered in IR analysis. | 10YR | UT16020101-003 | 4925990 | BLUE FK CK ABOVE LOST CK | Cadmium, Dissolved | 1 | Yes |  |  | 3A (insufficient data) | Less than 4 samples collected in last 5 or 10yrs | 1C//2B/4/3A////1C/3A/// | 10///10/(A) 2 or CF (C) 0.25 or CF////10/(A) 2 or CF (C) 0.25 or CF/// | ug/l | 0 | exceedences | [5 empty] | All data for use was rejected | [6 empty] | 0 | exceedences | 0 | exceedences |  | All data for use was rejected | [6 empty] | 0.5 | 0.5 | 0.5 |  |  | 2003-09-23 | 2003-09-23 | River/Stream | Weber River | 41.2358 | 111.3498
Summary only for NONREJECTED data used in analysis. Refer to corresponding data report for all data considered in IR analysis. | 10YR | UT16020101-004 | 4925997 | WEBER R BL HENEFER LAGOONS BL I-84 | Cadmium, Dissolved | 1 | Yes |  |  | 3A (insufficient data) | Less than 4 samples collected in last 5 or 10yrs | 1C//2B/4/3A////1C/3A/// | 10///10/(A) 2 or CF (C) 0.25 or CF////10/(A) 2 or CF (C) 0.25 or CF/// | ug/l | 0 | exceedences | [5 empty] | All data for use was rejected | [6 empty] | 0 | exceedences | 0 | exceedences |  | All data for use was rejected | [6 empty] | 0.5 | 0.5 | 0.5 |  |  | 2005-10-12 | 2005-10-12 | River/Stream | Weber River | 41.0397 | 111.5146
Summary only for NONREJECTED data used in analysis. Refer to corresponding data report for all data considered in IR analysis. | 10YR | UT16020101-004 | 4926035 | WEBER R 2 MI BL ECHO RES DAM | Cadmium, Dissolved | 1 | Yes |  |  | 3A (insufficient data) | Less than 4 samples collected in last 5 or 10yrs | 1C//2B/4/3A////1C/3A/// | 10///10/(A) 2 or CF (C) 0.25 or CF////10/(A) 2 or CF (C) 0.25 or CF/// | ug/l | 0 | exceedences |  |  |  |  | 0 | exceedences | [6 empty] | 0 | exceedences | 0 | exceedences | 0 | exceedences | [6 empty] | 0.05 | 0.05 | 0.05 |  |  | 2007-10-18 | 2007-10-18 | River/Stream | Weber River | 40.9783 | 111.4489
Summary only for NONREJECTED data used in analysis. Refer to corresponding data report for all data considered in IR analysis. | 10YR | UT16020101-004 | 4926095 | ECHO CK AB THIRTY-FIVE CANYON | Cadmium, Dissolved | 1 | Yes |  |  | 3A (insufficient data) | Less than 4 samples collected in last 5 or 10yrs | 1C//2B/4/3A////1C/3A/// | 10///10/(A) 2 or CF (C) 0.25 or CF////10/(A) 2 or CF (C) 0.25 or CF/// | ug/l | 0 | exceedences | [5 empty] | All data for use was rejected | [6 empty] | 0 | exceedences | 0 | exceedences |  | All data for use was rejected | [6 empty] | 0.5 | 0.5 | 0.5 |  |  | 2006-10-18 | 2006-10-18 | River/Stream | Weber River | 41.0297 | 111.5063
Summary only for NONREJECTED data used in analysis. Refer to corresponding data report for all data considered in IR analysis. | 10YR | UT16030004-009 | 4946842 | SAN PITCH R AB RESTORATION PROJECT West of Fairview | Cadmium, Dissolved | 1 | Yes |  |  | 3A (insufficient data) | Less than 4 samples collected in last 5 or 10yrs | //2B/4/3A/////3A/// | ///10/(A) 2 or CF (C) 0.25 or CF/////(A) 2 or CF (C) 0.25 or CF/// | ug/l | [7 empty] | All data for use was rejected | [6 empty] | 0 | exceedences |  |  |  | All data for use was rejected | [6 empty] | 0.5 | 0.5 | 0.5 |  |  | 2005-10-04 | 2005-10-04 | River/Stream | Sevier River | 39.5475 | 111.5113
Summary only for NONREJECTED data used in analysis. Refer to corresponding data report for all data considered in IR analysis. | 10YR | UT16030005-015 | 4940160 | PIONEER CK AT USFS BNDY | Cadmium, Dissolved | 2 | Yes |  |  | 3A (insufficient data) | Less than 4 samples collected in last 5 or 10yrs | //2B/4//3B/////3B// | ///10//(A) 2 or CF (C) 0.25 or CF/////(A) 2 or CF (C) 0.25 or CF// | ug/l | [9 empty] | All data for use was rejected |  |  |  |  | 0 | exceedences | [5 empty] | All data for use was rejected |  |  |  |  | 0.5 | 0.5 | 0.5 | 0 |  | 2006-07-07 | 2006-10-23 | River/Stream | Sevier River | 39.0358 | 112.2219
Summary only for NONREJECTED data used in analysis. Refer to corresponding data report for all data considered in IR analysis. | 10YR | UT16030005-019 | 4940200 | CHALK CK (FILLMORE) AB DIVERSION | Cadmium, Dissolved | 3 | Yes | Yes |  | 3A (insufficient data) | Less than 4 samples collected in last 5 or 10yrs | //2B/4/3A/////3A/// | ///10/(A) 2 or CF (C) 0.25 or CF/////(A) 2 or CF (C) 0.25 or CF/// | ug/l | [6 empty] | 0 | exceedences | [6 empty] | 0 | exceedences |  |  | 0 | exceedences | [6 empty] | 0.05 | 0.5 | 0.35 | 0.25981 |  | 2006-07-25 | 2007-04-03 | River/Stream | Sevier River | 38.9502 | 112.2694
Summary only for NONREJECTED data used in analysis. Refer to corresponding data report for all data considered in IR analysis. | 10YR | UT16030005-019 | 4940201 | N Fk Chalk Ck ab S Fk Chalk Ck | Cadmium, Dissolved | 1 | Yes |  |  | 3A (insufficient data) | Less than 4 samples collected in last 5 or 10yrs | //2B/4/3A/////3A/// | ///10/(A) 2 or CF (C) 0.25 or CF/////(A) 2 or CF (C) 0.25 or CF/// | ug/l | [7 empty] | All data for use was rejected | [6 empty] | 0 | exceedences |  |  |  | All data for use was rejected | [6 empty] | 0.5 | 0.5 | 0.5 |  |  | 2005-09-27 | 2005-09-27 | River/Stream | Sevier River | 38.9532 | 112.2568
Summary only for NONREJECTED data used in analysis. Refer to corresponding data report for all data considered in IR analysis. | 10YR | UT16030005-021 | 4940221 | CORN CK AB USFS BNDRY | Cadmium, Dissolved | 1 | Yes |  |  | 3A (insufficient data) | Less than 4 samples collected in last 5 or 10yrs | //2B/4/3A/////3A/// | ///10/(A) 2 or CF (C) 0.25 or CF/////(A) 2 or CF (C) 0.25 or CF/// | ug/l | [7 empty] | All data for use was rejected | [6 empty] | 0 | exceedences |  |  |  | All data for use was rejected | [6 empty] | 0.5 | 0.5 | 0.5 |  |  | 2005-09-26 | 2005-09-26 | River/Stream | Sevier River | 38.7553 | 112.3707
Summary only for NONREJECTED data used in analysis. Refer to corresponding data report for all data considered in IR analysis. | 10YR | UT16030005-023 | 4940170 | MEADOW CK @ USFS BNDY | Cadmium, Dissolved | 3 | Yes |  |  | 3A (insufficient data) | Less than 4 samples collected in last 5 or 10yrs | //2B/4/3A/////3A/// | ///10/(A) 2 or CF (C) 0.25 or CF/////(A) 2 or CF (C) 0.25 or CF/// | ug/l | [6 empty] | 0 | exceedences | [6 empty] | 0 | exceedences |  |  | 0 | exceedences | [6 empty] | 0.05 | 0.5 | 0.35 | 0.25981 |  | 2006-07-07 | 2007-04-24 | River/Stream | Sevier River | 38.8955 | 112.3372
Summary only for NONREJECTED data used in analysis. Refer to corresponding data report for all data considered in IR analysis. | 10YR | UT16030006-004 | 5941912 | BOWERY CK 1.75 MILES BL YANKEE MEADOW RES | Cadmium, Dissolved | 1 | Yes |  |  | 3A (insufficient data) | Less than 4 samples collected in last 5 or 10yrs | //2B/4/3A/////3A/// | ///10/(A) 2 or CF (C) 0.25 or CF/////(A) 2 or CF (C) 0.25 or CF/// | ug/l | [7 empty] | All data for use was rejected | [6 empty] | 0 | exceedences |  |  |  | All data for use was rejected | [6 empty] | 0.5 | 0.5 | 0.5 |  |  | 2006-10-10 | 2006-10-10 | River/Stream | Cedar/Beaver | 37.7722 | 112.7536
Summary only for NONREJECTED data used in analysis. Refer to corresponding data report for all data considered in IR analysis. | 10YR | UT16030006-006 | 4940670 | LITTLE PINE CK BL LOWER ENTERPRISE RES | Cadmium, Dissolved | 1 | Yes |  |  | 3A (insufficient data) | Less than 4 samples collected in last 5 or 10yrs | //2B/4/3A/////3A/// | ///10/(A) 2 or CF (C) 0.25 or CF/////(A) 2 or CF (C) 0.25 or CF/// | ug/l | [7 empty] | All data for use was rejected | [6 empty] | 0 | exceedences |  |  |  | All data for use was rejected | [6 empty] | 0.5 | 0.5 | 0.5 |  |  | 2005-02-18 | 2005-02-18 | River/Stream | Cedar/Beaver | 37.5305 | 113.8489
Summary only for NONREJECTED data used in analysis. Refer to corresponding data report for all data considered in IR analysis. | 10YR | UT16030006-006 | 4940690 | LITTLE PINE CK BL UPPER ENTERPRISE RES | Cadmium, Dissolved | 1 | Yes |  |  | 3A (insufficient data) | Less than 4 samples collected in last 5 or 10yrs | //2B/4/3A/////3A/// | ///10/(A) 2 or CF (C) 0.25 or CF/////(A) 2 or CF (C) 0.25 or CF/// | ug/l | [7 empty] | All data for use was rejected | [6 empty] | 0 | exceedences |  |  |  | All data for use was rejected | [6 empty] | 0.5 | 0.5 | 0.5 |  |  | 2005-02-18 | 2005-02-18 | River/Stream | Cedar/Beaver | 37.5201 | 113.8614
Summary only for NONREJECTED data used in analysis. Refer to corresponding data report for all data considered in IR analysis. | 10YR | UT16030006-007 | 5941822 | RED CK 300M AB RED CK RES | Cadmium, Dissolved | 1 | Yes |  |  | 3A (insufficient data) | Less than 4 samples collected in last 5 or 10yrs | //2B/4/3A/////3A/// | ///10/(A) 2 or CF (C) 0.25 or CF/////(A) 2 or CF (C) 0.25 or CF/// | ug/l | [7 empty] | All data for use was rejected | [6 empty] | 0 | exceedences |  |  |  | All data for use was rejected | [6 empty] | 0.5 | 0.5 | 0.5 |  |  | 2006-10-10 | 2006-10-10 | River/Stream | Cedar/Beaver | 37.8566 | 112.6747
Summary only for NONREJECTED data used in analysis. Refer to corresponding data report for all data considered in IR analysis. | 10YR | UT14060008-004 | 4930190 | FLOY CK | Cadmium, Dissolved | 1C: 4/ 4: 4/ HH1C: 4/ | Yes |  |  | Assessed by use | Refer to Use Exceedence Column for Assessment Result | 1C/2A//4//3B///1C//3B// | 10///10//(A) 2 or CF (C) 0.25 or CF///10//(A) 2 or CF (C) 0.25 or CF// | ug/l | FS | Have 4 or more samples in last 5 or 10 yrs AND 0 samples exceeded. | [7 empty] | All data for use was rejected |  |  |  |  | FS | Have 4 or more samples in last 5 or 10 yrs AND 0 samples exceeded. | FS | Have 4 or more samples in last 5 or 10 yrs AND 0 samples exceeded. |  |  |  | All data for use was rejected |  |  |  |  | 0.5 | 0.5 | 0.5 | 0 | ug/l | 2003-09-16 | 2004-03-26 | River/Stream | Colorado River West | 39.0466 | 109.8285 | FS/ / / FS/ / / / / FS/ / / /
Summary only for NONREJECTED data used in analysis. Refer to corresponding data report for all data considered in IR analysis. | 10YR | UT16030007-003 | 5940880 | INAT CK 1.5 MILES AB BEAVER R | Cadmium, Dissolved | 1 | Yes |  |  | 3A (insufficient data) | Less than 4 samples collected in last 5 or 10yrs | //2B/4/3A/////3A/// | ///10/(A) 2 or CF (C) 0.25 or CF/////(A) 2 or CF (C) 0.25 or CF/// | ug/l | [7 empty] | All data for use was rejected | [6 empty] | 0 | exceedences |  |  |  | All data for use was rejected | [6 empty] | 0.5 | 0.5 | 0.5 |  |  | 2004-09-25 | 2004-09-25 | River/Stream | Cedar/Beaver | 38.2758 | 112.4306
Summary only for NONREJECTED data used in analysis. Refer to corresponding data report for all data considered in IR analysis. | 10YR | UT16020101-007 | 4926075 | ECHO CK BY RR AB WEBER R | Cadmium, Dissolved | 1 | Yes |  |  | 3A (insufficient data) | Less than 4 samples collected in last 5 or 10yrs | 1C//2B/4/3A////1C/3A/// | 10///10/(A) 2 or CF (C) 0.25 or CF////10/(A) 2 or CF (C) 0.25 or CF/// | ug/l | 0 | exceedences | [5 empty] | All data for use was rejected | [6 empty] | 0 | exceedences | 0 | exceedences |  | All data for use was rejected | [6 empty] | 0.5 | 0.5 | 0.5 |  |  | 2006-10-15 | 2006-10-15 | River/Stream | Weber River | 40.9908 | 111.4085
Summary only for NONREJECTED data used in analysis. Refer to corresponding data report for all data considered in IR analysis. | 10YR | UT16020101-012 | 4926297 | CHALK CK BL CNFL/ HUFF CK | Cadmium, Dissolved | 1 | Yes |  |  | 3A (insufficient data) | Less than 4 samples collected in last 5 or 10yrs | 1C//2B/4/3A////1C/3A/// | 10///10/(A) 2 or CF (C) 0.25 or CF////10/(A) 2 or CF (C) 0.25 or CF/// | ug/l | 0 | exceedences | [5 empty] | All data for use was rejected | [6 empty] | 0 | exceedences | 0 | exceedences |  | All data for use was rejected | [6 empty] | 0.5 | 0.5 | 0.5 |  |  | 2006-10-16 | 2006-10-16 | River/Stream | Weber River | 40.953 | 111.2538
Summary only for NONREJECTED data used in analysis. Refer to corresponding data report for all data considered in IR analysis. | 10YR | UT16010203-009 | 4905650 | LITTLE BEAR R 1MI BL HYRUM RES AT CR XING | Cadmium, Dissolved | 4: 4/ | Yes |  |  | Assessed by use | Refer to Use Exceedence Column for Assessment Result | //2B/4/3A///3D//3A///3D | ///10/(A) 2 or CF (C) 0.25 or CF///(A) 2 or CF (C) 0.25 or CF//(A) 2 or CF (C) 0.25 or CF///(A) 2 or CF (C) 0.25 or CF | ug/l | [7 empty] | All data for use was rejected | [5 empty] | All data for use was rejected | FS | Have 4 or more samples in last 5 or 10 yrs AND 0 samples exceeded. |  |  |  | All data for use was rejected | [5 empty] | All data for use was rejected | 0.5 | 0.5 | 0.5 | 0 | ug/l | 2003-07-17 | 2004-04-08 | River/Stream | Bear River | 41.6335 | 111.8905 | / / / FS/ / / / / / / / /
Summary only for NONREJECTED data used in analysis. Refer to corresponding data report for all data considered in IR analysis. | 10YR | UT16010202-009 | 4904230 | Spring Ck bl IFA 200 yards S of U61 xing | Cadmium, Dissolved | 4: 4/ | Yes | Yes |  | Assessed by use | Refer to Use Exceedence Column for Assessment Result | //2B/4//3B/////3B// | ///10//(A) 2 or CF (C) 0.25 or CF/////(A) 2 or CF (C) 0.25 or CF// | ug/l | [9 empty] | All data for use was rejected |  |  |  |  | FS | Have 4 or more samples in last 5 or 10 yrs AND 0 samples exceeded. | [5 empty] | All data for use was rejected |  |  |  |  | 0.5 | 0.5 | 0.5 | 0 | ug/l | 2003-07-16 | 2004-04-07 | River/Stream | Bear River | 41.9746 | 111.8175 | / / / FS/ / / / / / / / /
Summary only for NONREJECTED data used in analysis. Refer to corresponding data report for all data considered in IR analysis. | 10YR | UT16010202-010 | 4904340 | CUB R @ 800 South ab High Creek | Cadmium, Dissolved | 4: 4/ | Yes |  |  | Assessed by use | Refer to Use Exceedence Column for Assessment Result | //2B/4//3B/////3B// | ///10//(A) 2 or CF (C) 0.25 or CF/////(A) 2 or CF (C) 0.25 or CF// | ug/l | [9 empty] | All data for use was rejected |  |  |  |  | FS | Have 4 or more samples in last 5 or 10 yrs AND 0 samples exceeded. | [5 empty] | All data for use was rejected |  |  |  |  | 0.5 | 0.5 | 0.5 | 0 | ug/l | 2003-07-16 | 2004-04-07 | River/Stream | Bear River | 41.9613 | 111.8319 | / / / FS/ / / / / / / / /
Summary only for NONREJECTED data used in analysis. Refer to corresponding data report for all data considered in IR analysis. | 10YR | UT16010203-008 | 4904920 | S FK SPRING CK E OF PELICAN POND @ RD XING | Cadmium, Dissolved | 4: 4/ | Yes |  |  | Assessed by use | Refer to Use Exceedence Column for Assessment Result | //2B/4/3A///3D//3A///3D | ///10/(A) 2 or CF (C) 0.25 or CF///(A) 2 or CF (C) 0.25 or CF//(A) 2 or CF (C) 0.25 or CF///(A) 2 or CF (C) 0.25 or CF | ug/l | [7 empty] | All data for use was rejected | [5 empty] | All data for use was rejected | FS | Have 4 or more samples in last 5 or 10 yrs AND 0 samples exceeded. |  |  |  | All data for use was rejected | [5 empty] | All data for use was rejected | 0.5 | 0.5 | 0.5 | 0 | ug/l | 2003-07-17 | 2004-04-08 | River/Stream | Bear River | 41.6924 | 111.9133 | / / / FS/ / / / / / / / /
Summary only for NONREJECTED data used in analysis. Refer to corresponding data report for all data considered in IR analysis. | 10YR | UT16020102-023 | 4925040 | HARDSCRABBLE CK BL TUCKER HOLLOW | Cadmium, Dissolved | 1C: 5/ 4: 5/ HH1C: 5/ | Yes |  |  | Assessed by use | Refer to Use Exceedence Column for Assessment Result | 1C//2B/4/3A////1C/3A/// | 10///10/(A) 2 or CF (C) 0.25 or CF////10/(A) 2 or CF (C) 0.25 or CF/// | ug/l | FS | Have 4 or more samples in last 5 or 10 yrs AND 0 samples exceeded. | [5 empty] | All data for use was rejected | [6 empty] | FS | Have 4 or more samples in last 5 or 10 yrs AND 0 samples exceeded. | FS | Have 4 or more samples in last 5 or 10 yrs AND 0 samples exceeded. |  | All data for use was rejected | [6 empty] | 0.5 | 0.5 | 0.5 | 0 | ug/l | 2003-07-09 | 2005-09-15 | River/Stream | Weber River | 40.9588 | 111.7055 | FS/ / / FS/ / / / / FS/ / / /
Summary only for NONREJECTED data used in analysis. Refer to corresponding data report for all data considered in IR analysis. | 10YR | UT14060008-003 | 4930110 | Ten Mile Canyon Ck AB Dripping Springs | Cadmium, Dissolved | 1C: 4/ 4: 4/ HH1C: 4/ | Yes |  |  | Assessed by use | Refer to Use Exceedence Column for Assessment Result | 1C/2A//4//3B///1C//3B// | 10///10//(A) 2 or CF (C) 0.25 or CF///10//(A) 2 or CF (C) 0.25 or CF// | ug/l | FS | Have 4 or more samples in last 5 or 10 yrs AND 0 samples exceeded. | [7 empty] | All data for use was rejected |  |  |  |  | FS | Have 4 or more samples in last 5 or 10 yrs AND 0 samples exceeded. | FS | Have 4 or more samples in last 5 or 10 yrs AND 0 samples exceeded. |  |  |  | All data for use was rejected |  |  |  |  | 0.5 | 0.5 | 0.5 | 0 | ug/l | 2003-03-21 | 2006-04-24 | River/Stream | Colorado River West | 38.7466 | 109.9664 | FS/ / / FS/ / / / / FS/ / / /
Summary only for NONREJECTED data used in analysis. Refer to corresponding data report for all data considered in IR analysis. | 10YR | UT14060009-004 | 4930528 | HUNTINGTON CK ABOVE CLEVELAND CANAL (EMAP) | Cadmium, Dissolved | 1C: 13/ 4: 13/ HH1C: 13/ | Yes | Yes |  | Assessed by use | Refer to Use Exceedence Column for Assessment Result | 1C//2B/4/3A////1C/3A/// | 10///10/(A) 2 or CF (C) 0.25 or CF////10/(A) 2 or CF (C) 0.25 or CF/// | ug/l | FS | Have 4 or more samples in last 5 or 10 yrs AND 0 samples exceeded. | [5 empty] | All data for use was rejected | [6 empty] | FS | Have 4 or more samples in last 5 or 10 yrs AND 0 samples exceeded. | FS | Have 4 or more samples in last 5 or 10 yrs AND 0 samples exceeded. |  | All data for use was rejected | [6 empty] | 0.5 | 0.5 | 0.5 | 0 | ug/l | 2004-07-27 | 2006-06-20 | River/Stream | Colorado River West | 39.3616 | 111.0438 | FS/ / / FS/ / / / / FS/ / / /
Summary only for NONREJECTED data used in analysis. Refer to corresponding data report for all data considered in IR analysis. | 10YR | UT16010203-006 | 4905250 | LOGAN R AB RIGHT FK LOGAN R | Cadmium, Dissolved | 4: 4/ | Yes |  |  | Assessed by use | Refer to Use Exceedence Column for Assessment Result | //2B/4/3A///3D//3A///3D | ///10/(A) 2 or CF (C) 0.25 or CF///(A) 2 or CF (C) 0.25 or CF//(A) 2 or CF (C) 0.25 or CF///(A) 2 or CF (C) 0.25 or CF | ug/l | [7 empty] | All data for use was rejected | [5 empty] | All data for use was rejected | FS | Have 4 or more samples in last 5 or 10 yrs AND 0 samples exceeded. |  |  |  | All data for use was rejected | [5 empty] | All data for use was rejected | 0.5 | 0.5 | 0.5 | 0 | ug/l | 2003-07-18 | 2004-04-08 | River/Stream | Bear River | 41.7844 | 111.641 | / / / FS/ / / / / / / / /
Summary only for NONREJECTED data used in analysis. Refer to corresponding data report for all data considered in IR analysis. | 10YR | UT16010203-006 | 4905290 | LOGAN R AB TEMPLE FORK | Cadmium, Dissolved | 4: 4/ | Yes | Yes |  | Assessed by use | Refer to Use Exceedence Column for Assessment Result | //2B/4/3A///3D//3A///3D | ///10/(A) 2 or CF (C) 0.25 or CF///(A) 2 or CF (C) 0.25 or CF//(A) 2 or CF (C) 0.25 or CF///(A) 2 or CF (C) 0.25 or CF | ug/l | [7 empty] | All data for use was rejected | [5 empty] | All data for use was rejected | FS | Have 4 or more samples in last 5 or 10 yrs AND 0 samples exceeded. |  |  |  | All data for use was rejected | [5 empty] | All data for use was rejected | 0.5 | 0.5 | 0.5 | 0 | ug/l | 2003-07-18 | 2004-04-08 | River/Stream | Bear River | 41.8352 | 111.5924 | / / / FS/ / / / / / / / /
Summary only for NONREJECTED data used in analysis. Refer to corresponding data report for all data considered in IR analysis. | 10YR | UT16010203-006 | 4905310 | LOGAN R AB BEAVER CK | Cadmium, Dissolved | 3A: 2/ 3D: 2/ 4: 9/ HH3A: 2/ HH3D: 2 | Yes |  |  | Assessed by use | Refer to Use Exceedence Column for Assessment Result | //2B/4/3A///3D//3A///3D | ///10/(A) 2 or CF (C) 0.25 or CF///(A) 2 or CF (C) 0.25 or CF//(A) 2 or CF (C) 0.25 or CF///(A) 2 or CF (C) 0.25 or CF | ug/l | [6 empty] | 3A | 0 exceedences |  |  |  |  | 3A | 0 exceedences | FS | Have 4 or more samples in last 5 or 10 yrs AND 0 samples exceeded. |  |  | 3A | 0 exceedences |  |  |  |  | 3A | 0 exceedences | 0.05 | 0.5 | 0.4 | 0.19843 | ug/l | 2005-07-13 | 2007-06-13 | River/Stream | Bear River | 41.9333 | 111.5663 | / / / FS/ 3A/ / / 3A/ / 3A/ / / 3A
Summary only for NONREJECTED data used in analysis. Refer to corresponding data report for all data considered in IR analysis. | 10YR | UT14060004-013 | 4936550 | INDIAN CREEK AB MOUTH OF STREEPER CREEK | Cadmium, Dissolved | 1C: 4/ 4: 4/ HH1C: 4/ | Yes | Yes |  | Assessed by use | Refer to Use Exceedence Column for Assessment Result | 1C//2B/4/3A////1C/3A/// | 10///10/(A) 2 or CF (C) 0.25 or CF////10/(A) 2 or CF (C) 0.25 or CF/// | ug/l | FS | Have 4 or more samples in last 5 or 10 yrs AND 0 samples exceeded. | [5 empty] | All data for use was rejected | [6 empty] | FS | Have 4 or more samples in last 5 or 10 yrs AND 0 samples exceeded. | FS | Have 4 or more samples in last 5 or 10 yrs AND 0 samples exceeded. |  | All data for use was rejected | [6 empty] | 0.5 | 0.5 | 0.5 | 0 | ug/l | 2003-09-02 | 2004-09-16 | River/Stream | Uinta Basin | 40.0966 | 111.1924 | FS/ / / FS/ / / / / FS/ / / /
Summary only for NONREJECTED data used in analysis. Refer to corresponding data report for all data considered in IR analysis. | 10YR | UT16030002-002 | 4949070 | OTTER CK AT U62 XING N OF KOOSHAREM | Cadmium, Dissolved | 3A: 1/ 4: 4/ HH3A: 1/ | Yes | Yes |  | Assessed by use | Refer to Use Exceedence Column for Assessment Result | //2B/4/3A/////3A/// | ///10/(A) 2 or CF (C) 0.25 or CF/////(A) 2 or CF (C) 0.25 or CF/// | ug/l | [6 empty] | 3A | 0 exceedences | [6 empty] | FS | Have 4 or more samples in last 5 or 10 yrs AND 0 samples exceeded. |  |  | 3A | 0 exceedences | [6 empty] | 0.05 | 0.5 | 0.3875 | 0.225 | ug/l | 2006-07-27 | 2007-04-04 | River/Stream | Sevier River | 38.5641 | 111.8494 | / / / FS/ 3A/ / / / / 3A/ / /
Summary only for NONREJECTED data used in analysis. Refer to corresponding data report for all data considered in IR analysis. | 10YR | UT14060005-001 | 4933060 | COAL CK AT MOUTH | Cadmium, Dissolved | 1C: 5/ 4: 5/ HH1C: 5/ | Yes | Yes |  | Assessed by use | Refer to Use Exceedence Column for Assessment Result | 1C/2A//4//3B///1C//3B// | 10///10//(A) 2 or CF (C) 0.25 or CF///10//(A) 2 or CF (C) 0.25 or CF// | ug/l | FS | Have 4 or more samples in last 5 or 10 yrs AND 0 samples exceeded. | [7 empty] | All data for use was rejected |  |  |  |  | FS | Have 4 or more samples in last 5 or 10 yrs AND 0 samples exceeded. | FS | Have 4 or more samples in last 5 or 10 yrs AND 0 samples exceeded. |  |  |  | All data for use was rejected |  |  |  |  | 0.5 | 0.5 | 0.5 | 0 | ug/l | 2003-07-21 | 2005-10-03 | River/Stream | Uinta Basin | 39.2522 | 110.061 | FS/ / / FS/ / / / / FS/ / / /
Summary only for NONREJECTED data used in analysis. Refer to corresponding data report for all data considered in IR analysis. | 10YR | UT14060005-006 | 4933110 | RANGE CK AT MOUTH | Cadmium, Dissolved | 4: 7/ | Yes | Yes |  | Assessed by use | Refer to Use Exceedence Column for Assessment Result | //2B/4/3A/////3A/// | ///10/(A) 2 or CF (C) 0.25 or CF/////(A) 2 or CF (C) 0.25 or CF/// | ug/l | [7 empty] | All data for use was rejected | [6 empty] | FS | Have 4 or more samples in last 5 or 10 yrs AND 0 samples exceeded. |  |  |  | All data for use was rejected | [6 empty] | 0.5 | 0.5 | 0.5 | 0 | ug/l | 2003-07-21 | 2005-10-03 | River/Stream | Uinta Basin | 39.3058 | 110.0646 | / / / FS/ / / / / / / / /
Summary only for NONREJECTED data used in analysis. Refer to corresponding data report for all data considered in IR analysis. | 10YR | UT16030005-021 | 4940220 | CORN CK @ USFS BNDY | Cadmium, Dissolved | 3A: 1/ 4: 4/ HH3A: 1/ | Yes |  |  | Assessed by use | Refer to Use Exceedence Column for Assessment Result | //2B/4/3A/////3A/// | ///10/(A) 2 or CF (C) 0.25 or CF/////(A) 2 or CF (C) 0.25 or CF/// | ug/l | [6 empty] | 3A | 0 exceedences | [6 empty] | FS | Have 4 or more samples in last 5 or 10 yrs AND 0 samples exceeded. |  |  | 3A | 0 exceedences | [6 empty] | 0.05 | 0.5 | 0.3875 | 0.225 | ug/l | 2006-07-07 | 2007-04-24 | River/Stream | Sevier River | 38.755 | 112.376 | / / / FS/ 3A/ / / / / 3A/ / /
Summary only for NONREJECTED data used in analysis. Refer to corresponding data report for all data considered in IR analysis. | 10YR | UT16030006-004 | 4940540 | Bowery Creek above confluence with Parowan Creek | Cadmium, Dissolved | 4: 8/ | Yes |  |  | Assessed by use | Refer to Use Exceedence Column for Assessment Result | //2B/4/3A/////3A/// | ///10/(A) 2 or CF (C) 0.25 or CF/////(A) 2 or CF (C) 0.25 or CF/// | ug/l | [7 empty] | All data for use was rejected | [6 empty] | FS | Have 4 or more samples in last 5 or 10 yrs AND 0 samples exceeded. |  |  |  | All data for use was rejected | [6 empty] | 0.5 | 0.5 | 0.5 | 0 | ug/l | 2003-07-28 | 2006-04-25 | River/Stream | Cedar/Beaver | 37.7963 | 112.8104 | / / / FS/ / / / / / / / /
Summary only for NONREJECTED data used in analysis. Refer to corresponding data report for all data considered in IR analysis. | 10YR | UT16030005-028 | 4941100 | SEVIER R AT U257 XING IN DESERET | Cadmium, Dissolved | 3C: 1/ 4: 4/ HH3C: 1/ | Yes | Yes |  | Assessed by use | Refer to Use Exceedence Column for Assessment Result | //2B/4///3C/////3C/ | ///10///(A) 2 or CF (C) 0.25 or CF/////(A) 2 or CF (C) 0.25 or CF/ | ug/l | [10 empty] | 3A | 0 exceedences |  |  | FS | Have 4 or more samples in last 5 or 10 yrs AND 0 samples exceeded. | [6 empty] | 3A | 0 exceedences |  |  | 0.05 | 0.5 | 0.3875 | 0.225 | ug/l | 2006-07-25 | 2007-04-03 | River/Stream | Sevier River | 39.288 | 112.6524 | / / / FS/ / / 3A/ / / / / 3A/
Summary only for NONREJECTED data used in analysis. Refer to corresponding data report for all data considered in IR analysis. | 10YR | UT16030005-008 | 4941450 | OAK CK AT USFS BNDY | Cadmium, Dissolved | 3B: 1/ 4: 4/ HH3B: 1/ | Yes |  |  | Assessed by use | Refer to Use Exceedence Column for Assessment Result | //2B/4//3B/////3B// | ///10//(A) 2 or CF (C) 0.25 or CF/////(A) 2 or CF (C) 0.25 or CF// | ug/l | [8 empty] | 3A | 0 exceedences |  |  |  |  | FS | Have 4 or more samples in last 5 or 10 yrs AND 0 samples exceeded. |  |  |  |  | 3A | 0 exceedences |  |  |  |  | 0.05 | 0.5 | 0.3875 | 0.225 | ug/l | 2006-07-07 | 2007-04-24 | River/Stream | Sevier River | 39.4859 | 112.2845 | / / / FS/ / 3A/ / / / / 3A/ /
Summary only for NONREJECTED data used in analysis. Refer to corresponding data report for all data considered in IR analysis. | 10YR | UT16030005-012 | 4941960 | IVIE CK AB CNFL / PHARO CK | Cadmium, Dissolved | 3A: 1/ 4: 4/ HH3A: 1/ | Yes |  |  | Assessed by use | Refer to Use Exceedence Column for Assessment Result | //2B/4/3A/////3A/// | ///10/(A) 2 or CF (C) 0.25 or CF/////(A) 2 or CF (C) 0.25 or CF/// | ug/l | [6 empty] | 3A | 0 exceedences | [6 empty] | FS | Have 4 or more samples in last 5 or 10 yrs AND 0 samples exceeded. |  |  | 3A | 0 exceedences | [6 empty] | 0.05 | 0.5 | 0.3875 | 0.225 | ug/l | 2006-07-06 | 2007-04-24 | River/Stream | Sevier River | 39.0297 | 112.0747 | / / / FS/ 3A/ / / / / 3A/ / /
Summary only for NONREJECTED data used in analysis. Refer to corresponding data report for all data considered in IR analysis. | 10YR | UT14060007-015 | 4931610 | PRICE R AT MOUTH | Cadmium, Dissolved | 4: 4/ | Yes | Yes |  | Assessed by use | Refer to Use Exceedence Column for Assessment Result | //2B/4///3C/////3C/ | ///10///(A) 2 or CF (C) 0.25 or CF/////(A) 2 or CF (C) 0.25 or CF/ | ug/l | [11 empty] | All data for use was rejected |  |  | FS | Have 4 or more samples in last 5 or 10 yrs AND 0 samples exceeded. | [7 empty] | All data for use was rejected |  |  | 0.5 | 0.5 | 0.5 | 0 | ug/l | 2004-05-17 | 2005-10-03 | River/Stream | Colorado River West | 39.18 | 110.1079 | / / / FS/ / / / / / / / /
Summary only for NONREJECTED data used in analysis. Refer to corresponding data report for all data considered in IR analysis. | 10YR | UT14060003-021 | 4935960 | Slate Creek above confluence with Brown Duck Creek | Cadmium, Dissolved | 1C: 6/ 4: 6/ HH1C: 6/ | Yes | Yes |  | Assessed by use | Refer to Use Exceedence Column for Assessment Result | 1C//2B/4/3A////1C/3A/// | 10///10/(A) 2 or CF (C) 0.25 or CF////10/(A) 2 or CF (C) 0.25 or CF/// | ug/l | FS | Have 4 or more samples in last 5 or 10 yrs AND 0 samples exceeded. | [5 empty] | All data for use was rejected | [6 empty] | FS | Have 4 or more samples in last 5 or 10 yrs AND 0 samples exceeded. | FS | Have 4 or more samples in last 5 or 10 yrs AND 0 samples exceeded. |  | All data for use was rejected | [6 empty] | 0.5 | 0.5 | 0.5 | 0 | ug/l | 2003-08-26 | 2005-10-18 | River/Stream | Uinta Basin | 40.5766 | 110.5396 | FS/ / / FS/ / / / / FS/ / / /
Summary only for NONREJECTED data used in analysis. Refer to corresponding data report for all data considered in IR analysis. | 10YR | UT16030001-009 | 4949795 | WILSON CREEK @ USFS BNDRY AB MAMMOTH CK | Cadmium, Dissolved | 3A: 2/ 4: 5/ HH3A: 2/ | Yes |  |  | Assessed by use | Refer to Use Exceedence Column for Assessment Result | //2B/4/3A/////3A/// | ///10/(A) 2 or CF (C) 0.25 or CF/////(A) 2 or CF (C) 0.25 or CF/// | ug/l | [6 empty] | 3A | 0 exceedences | [6 empty] | FS | Have 4 or more samples in last 5 or 10 yrs AND 0 samples exceeded. |  |  | 3A | 0 exceedences | [6 empty] | 0.05 | 0.5 | 0.32 | 0.24648 | ug/l | 2006-07-18 | 2007-07-31 | River/Stream | Sevier River | 37.5996 | 112.5806 | / / / FS/ 3A/ / / / / 3A/ / /
Summary only for NONREJECTED data used in analysis. Refer to corresponding data report for all data considered in IR analysis. | 10YR | UT16030002-006 | 4949910 | E Fk Sevier R bl Martinez Property | Cadmium, Dissolved | 3A: 1/ 4: 4/ HH3A: 1/ | Yes | Yes |  | Assessed by use | Refer to Use Exceedence Column for Assessment Result | //2B/4/3A/////3A/// | ///10/(A) 2 or CF (C) 0.25 or CF/////(A) 2 or CF (C) 0.25 or CF/// | ug/l | [6 empty] | 3A | 0 exceedences | [6 empty] | FS | Have 4 or more samples in last 5 or 10 yrs AND 0 samples exceeded. |  |  | 3A | 0 exceedences | [6 empty] | 0.05 | 0.5 | 0.3875 | 0.225 | ug/l | 2006-07-27 | 2007-04-04 | River/Stream | Sevier River | 38.0433 | 111.9769 | / / / FS/ 3A/ / / / / 3A/ / /
Summary only for NONREJECTED data used in analysis. Refer to corresponding data report for all data considered in IR analysis. | 10YR | UT14060003-023 | 4935116 | Yellowstone R @ Bridge NR GUARD STATION | Cadmium, Dissolved | 1C: 7/ 3A: 1/ 4: 7/ HH1C: 7/ HH3A: 1/ | Yes |  |  | Assessed by use | Refer to Use Exceedence Column for Assessment Result | 1C//2B/4/3A////1C/3A/// | 10///10/(A) 2 or CF (C) 0.25 or CF////10/(A) 2 or CF (C) 0.25 or CF/// | ug/l | FS | Have 4 or more samples in last 5 or 10 yrs AND 0 samples exceeded. |  |  |  |  | 3A | 0 exceedences | [6 empty] | FS | Have 4 or more samples in last 5 or 10 yrs AND 0 samples exceeded. | FS | Have 4 or more samples in last 5 or 10 yrs AND 0 samples exceeded. | 3A | 0 exceedences | [6 empty] | 0.05 | 0.5 | 0.43571 | 0.17008 | ug/l | 2005-08-19 | 2007-04-20 | River/Stream | Uinta Basin | 40.5465 | 110.3337 | FS/ / / FS/ 3A/ / / / FS/ 3A/ / /
Summary only for NONREJECTED data used in analysis. Refer to corresponding data report for all data considered in IR analysis. | 10YR | UT14060003-023 | 4935117 | Yellowstone R NR Rangers Fishin Hole | Cadmium, Dissolved | 1C: 12/ 3A: 4/ 4: 12/ HH1C: 12/ HH3A: 4/ | Yes | Yes |  | Assessed by use | Refer to Use Exceedence Column for Assessment Result | 1C//2B/4/3A////1C/3A/// | 10///10/(A) 2 or CF (C) 0.25 or CF////10/(A) 2 or CF (C) 0.25 or CF/// | ug/l | FS | Have 4 or more samples in last 5 or 10 yrs AND 0 samples exceeded. |  |  |  |  | FS | Less 1 sample exceeded the Acute, 4 to 10 samples were evaluated, 0 samples exceeded the Chronic | [6 empty] | FS | Have 4 or more samples in last 5 or 10 yrs AND 0 samples exceeded. | FS | Have 4 or more samples in last 5 or 10 yrs AND 0 samples exceeded. | FS | Less 1 sample exceeded the Acute, 4 to 10 samples were evaluated, 0 samples exceeded the Chronic | [6 empty] | 0.05 | 0.5 | 0.35 | 0.22156 | ug/l | 2006-07-28 | 2007-07-02 | River/Stream | Uinta Basin | 40.5464 | 110.3337 | FS/ / / FS/ FS/ / / / FS/ FS/ / /
Summary only for NONREJECTED data used in analysis. Refer to corresponding data report for all data considered in IR analysis. | 10YR | UT14060003-022 | 4935850 | LAKE FK AB CNFL/ YELLOWSTONE R | Cadmium, Dissolved | 1C: 4/ 4: 4/ HH1C: 4/ | Yes |  |  | Assessed by use | Refer to Use Exceedence Column for Assessment Result | 1C//2B/4/3A////1C/3A/// | 10///10/(A) 2 or CF (C) 0.25 or CF////10/(A) 2 or CF (C) 0.25 or CF/// | ug/l | FS | Have 4 or more samples in last 5 or 10 yrs AND 0 samples exceeded. | [5 empty] | All data for use was rejected | [6 empty] | FS | Have 4 or more samples in last 5 or 10 yrs AND 0 samples exceeded. | FS | Have 4 or more samples in last 5 or 10 yrs AND 0 samples exceeded. |  | All data for use was rejected | [6 empty] | 0.5 | 0.5 | 0.5 | 0 | ug/l | 2005-07-19 | 2006-04-11 | River/Stream | Uinta Basin | 40.445 | 110.3671 | FS/ / / FS/ / / / / FS/ / / /
Summary only for NONREJECTED data used in analysis. Refer to corresponding data report for all data considered in IR analysis. | 10YR | UT14060004-002 | 4936020 | L FK INDIAN CANYON AB GUARD STATION | Cadmium, Dissolved | 1C: 6/ 3A: 1/ 4: 6/ HH1C: 6/ HH3A: 1/ | Yes |  |  | Assessed by use | Refer to Use Exceedence Column for Assessment Result | 1C//2B/4/3A////1C/3A/// | 10///10/(A) 2 or CF (C) 0.25 or CF////10/(A) 2 or CF (C) 0.25 or CF/// | ug/l | FS | Have 4 or more samples in last 5 or 10 yrs AND 0 samples exceeded. |  |  |  |  | 3A | 0 exceedences | [6 empty] | FS | Have 4 or more samples in last 5 or 10 yrs AND 0 samples exceeded. | FS | Have 4 or more samples in last 5 or 10 yrs AND 0 samples exceeded. | 3A | 0 exceedences | [6 empty] | 0.05 | 0.5 | 0.425 | 0.18371 | ug/l | 2005-08-18 | 2007-04-20 | River/Stream | Uinta Basin | 39.9275 | 110.6765 | FS/ / / FS/ 3A/ / / / FS/ 3A/ / /
Summary only for NONREJECTED data used in analysis. Refer to corresponding data report for all data considered in IR analysis. | 10YR | UT16030003-006 | 4947310 | SALINA CK 1/2 MI AB DAM | Cadmium, Dissolved | 3A: 1/ 4: 18/ HH3A: 1/ | Yes | Yes |  | Assessed by use | Refer to Use Exceedence Column for Assessment Result | //2B/4/3A/////3A/// | ///10/(A) 2 or CF (C) 0.25 or CF/////(A) 2 or CF (C) 0.25 or CF/// | ug/l | [6 empty] | 3A | 0 exceedences | [6 empty] | FS | Have 4 or more samples in last 5 or 10 yrs AND 0 samples exceeded. |  |  | 3A | 0 exceedences | [6 empty] | 0.05 | 0.5 | 0.475 | 0.10607 | ug/l | 2003-07-29 | 2007-04-25 | River/Stream | Sevier River | 38.8855 | 111.5416 | / / / FS/ 3A/ / / / / 3A/ / /
Summary only for NONREJECTED data used in analysis. Refer to corresponding data report for all data considered in IR analysis. | 10YR | UT16030003-006 | 4947340 | SALINA CK AB CNFL/ BEAVER CK | Cadmium, Dissolved | 3A: 1/ 4: 17/ HH3A: 1/ | Yes | Yes |  | Assessed by use | Refer to Use Exceedence Column for Assessment Result | //2B/4/3A/////3A/// | ///10/(A) 2 or CF (C) 0.25 or CF/////(A) 2 or CF (C) 0.25 or CF/// | ug/l | [6 empty] | 3A | 0 exceedences | [6 empty] | FS | Have 4 or more samples in last 5 or 10 yrs AND 0 samples exceeded. |  |  | 3A | 0 exceedences | [6 empty] | 0.05 | 0.5 | 0.47353 | 0.10914 | ug/l | 2003-07-29 | 2007-04-25 | River/Stream | Sevier River | 38.9369 | 111.5407 | / / / FS/ 3A/ / / / / 3A/ / /
Summary only for NONREJECTED data used in analysis. Refer to corresponding data report for all data considered in IR analysis. | 10YR | UT16030003-006 | 4947360 | Salina Creek below Browns Hole | Cadmium, Dissolved | 4: 6/ | Yes | Yes |  | Assessed by use | Refer to Use Exceedence Column for Assessment Result | //2B/4/3A/////3A/// | ///10/(A) 2 or CF (C) 0.25 or CF/////(A) 2 or CF (C) 0.25 or CF/// | ug/l | [7 empty] | All data for use was rejected | [6 empty] | FS | Have 4 or more samples in last 5 or 10 yrs AND 0 samples exceeded. |  |  |  | All data for use was rejected | [6 empty] | 0.5 | 0.5 | 0.5 | 0 | ug/l | 2003-07-29 | 2004-06-21 | River/Stream | Sevier River | 38.9027 | 111.6741 | / / / FS/ / / / / / / / /
Summary only for NONREJECTED data used in analysis. Refer to corresponding data report for all data considered in IR analysis. | 10YR | UT16030003-006 | 4947370 | Salina Creek below Niotche Creek | Cadmium, Dissolved | 4: 6/ | Yes |  |  | Assessed by use | Refer to Use Exceedence Column for Assessment Result | //2B/4/3A/////3A/// | ///10/(A) 2 or CF (C) 0.25 or CF/////(A) 2 or CF (C) 0.25 or CF/// | ug/l | [7 empty] | All data for use was rejected | [6 empty] | FS | Have 4 or more samples in last 5 or 10 yrs AND 0 samples exceeded. |  |  |  | All data for use was rejected | [6 empty] | 0.5 | 0.5 | 0.5 | 0 | ug/l | 2003-07-29 | 2004-06-21 | River/Stream | Sevier River | 38.8818 | 111.5776 | / / / FS/ / / / / / / / /
Summary only for NONREJECTED data used in analysis. Refer to corresponding data report for all data considered in IR analysis. | 10YR | UT16030003-015 | 4948050 | SEVIER R AT U119 XING E OF RICHFIELD | Cadmium, Dissolved | 3B: 1/ 4: 4/ HH3B: 1/ | Yes |  |  | Assessed by use | Refer to Use Exceedence Column for Assessment Result | //2B/4//3B/////3B// | ///10//(A) 2 or CF (C) 0.25 or CF/////(A) 2 or CF (C) 0.25 or CF// | ug/l | [8 empty] | 3A | 0 exceedences |  |  |  |  | FS | Have 4 or more samples in last 5 or 10 yrs AND 0 samples exceeded. |  |  |  |  | 3A | 0 exceedences |  |  |  |  | 0.05 | 0.5 | 0.3875 | 0.225 | ug/l | 2006-07-27 | 2007-04-04 | River/Stream | Sevier River | 38.7741 | 112.033 | / / / FS/ / 3A/ / / / / 3A/ /
Summary only for NONREJECTED data used in analysis. Refer to corresponding data report for all data considered in IR analysis. | 10YR | UT16030003-018 | 4948680 | POLE CREEK AB CNFL WITH CLEAR CK | Cadmium, Dissolved | 4: 7/ | Yes |  |  | Assessed by use | Refer to Use Exceedence Column for Assessment Result | //2B/4/3A/////3A/// | ///10/(A) 2 or CF (C) 0.25 or CF/////(A) 2 or CF (C) 0.25 or CF/// | ug/l | [7 empty] | All data for use was rejected | [6 empty] | FS | Have 4 or more samples in last 5 or 10 yrs AND 0 samples exceeded. |  |  |  | All data for use was rejected | [6 empty] | 0.5 | 1 | 0.57143 | 0.18898 | ug/l | 2004-09-18 | 2006-04-10 | River/Stream | Sevier River | 38.5825 | 112.3888 | / / / FS/ / / / / / / / /
Summary only for NONREJECTED data used in analysis. Refer to corresponding data report for all data considered in IR analysis. | 10YR | UT16030003-018 | 4948710 | FISH CK AB CNFL / CLEAR CK | Cadmium, Dissolved | 4: 6/ | Yes |  |  | Assessed by use | Refer to Use Exceedence Column for Assessment Result | //2B/4/3A/////3A/// | ///10/(A) 2 or CF (C) 0.25 or CF/////(A) 2 or CF (C) 0.25 or CF/// | ug/l | [7 empty] | All data for use was rejected | [6 empty] | FS | Have 4 or more samples in last 5 or 10 yrs AND 0 samples exceeded. |  |  |  | All data for use was rejected | [6 empty] | 0.5 | 0.5 | 0.5 | 0 | ug/l | 2004-09-18 | 2006-04-10 | River/Stream | Sevier River | 38.5833 | 112.4097 | / / / FS/ / / / / / / / /
Summary only for NONREJECTED data used in analysis. Refer to corresponding data report for all data considered in IR analysis. | 10YR | UT16030003-018 | 4948810 | SHINGLE CK AB CNFL / CLEAR CK | Cadmium, Dissolved | 4: 7/ | Yes |  |  | Assessed by use | Refer to Use Exceedence Column for Assessment Result | //2B/4/3A/////3A/// | ///10/(A) 2 or CF (C) 0.25 or CF/////(A) 2 or CF (C) 0.25 or CF/// | ug/l | [7 empty] | All data for use was rejected | [6 empty] | FS | Have 4 or more samples in last 5 or 10 yrs AND 0 samples exceeded. |  |  |  | All data for use was rejected | [6 empty] | 0.5 | 0.5 | 0.5 | 0 | ug/l | 2004-09-18 | 2006-04-10 | River/Stream | Sevier River | 38.58 | 112.4527 | / / / FS/ / / / / / / / /
Summary only for NONREJECTED data used in analysis. Refer to corresponding data report for all data considered in IR analysis. | 10YR | UT16030003-018 | 4948820 | CLEAR CK AB CNFL / SEVIER R | Cadmium, Dissolved | 3A: 1/ 4: 4/ HH3A: 1/ | Yes | Yes |  | Assessed by use | Refer to Use Exceedence Column for Assessment Result | //2B/4/3A/////3A/// | ///10/(A) 2 or CF (C) 0.25 or CF/////(A) 2 or CF (C) 0.25 or CF/// | ug/l | [6 empty] | 3A | 0 exceedences | [6 empty] | FS | Have 4 or more samples in last 5 or 10 yrs AND 0 samples exceeded. |  |  | 3A | 0 exceedences | [6 empty] | 0.05 | 0.5 | 0.3875 | 0.225 | ug/l | 2006-07-26 | 2007-04-04 | River/Stream | Sevier River | 38.5868 | 112.2769 | / / / FS/ 3A/ / / / / 3A/ / /
Summary only for NONREJECTED data used in analysis. Refer to corresponding data report for all data considered in IR analysis. | 10YR | UT16030003-018 | 4948860 | MILL CK AB I-70 XING | Cadmium, Dissolved | 4: 7/ | Yes |  |  | Assessed by use | Refer to Use Exceedence Column for Assessment Result | //2B/4/3A/////3A/// | ///10/(A) 2 or CF (C) 0.25 or CF/////(A) 2 or CF (C) 0.25 or CF/// | ug/l | [7 empty] | All data for use was rejected | [6 empty] | FS | Have 4 or more samples in last 5 or 10 yrs AND 0 samples exceeded. |  |  |  | All data for use was rejected | [6 empty] | 0.5 | 0.5 | 0.5 | 0 | ug/l | 2004-09-18 | 2006-04-10 | River/Stream | Sevier River | 38.5475 | 112.381 | / / / FS/ / / / / / / / /
Summary only for NONREJECTED data used in analysis. Refer to corresponding data report for all data considered in IR analysis. | 10YR | UT16030002-002 | 4948870 | OTTER CK AB DIVERSION 1MI N OF ANGLE | Cadmium, Dissolved | 3A: 1/ 4: 5/ HH3A: 1/ | Yes |  |  | Assessed by use | Refer to Use Exceedence Column for Assessment Result | //2B/4/3A/////3A/// | ///10/(A) 2 or CF (C) 0.25 or CF/////(A) 2 or CF (C) 0.25 or CF/// | ug/l | [6 empty] | 3A | 0 exceedences | [6 empty] | FS | Have 4 or more samples in last 5 or 10 yrs AND 0 samples exceeded. |  |  | 3A | 0 exceedences | [6 empty] | 0.05 | 0.5 | 0.41 | 0.20125 | ug/l | 2004-11-10 | 2007-04-04 | River/Stream | Sevier River | 38.2661 | 111.9539 | / / / FS/ 3A/ / / / / 3A/ / /
Summary only for NONREJECTED data used in analysis. Refer to corresponding data report for all data considered in IR analysis. | 10YR | UT16030001-002 | 4949420 | SEVIER R 1 MI W OF KINGSTON AT U62 XING | Cadmium, Dissolved | 3A: 1/ 4: 4/ HH3A: 1/ | Yes |  |  | Assessed by use | Refer to Use Exceedence Column for Assessment Result | //2B/4/3A/////3A/// | ///10/(A) 2 or CF (C) 0.25 or CF/////(A) 2 or CF (C) 0.25 or CF/// | ug/l | [6 empty] | 3A | 0 exceedences | [6 empty] | FS | Have 4 or more samples in last 5 or 10 yrs AND 0 samples exceeded. |  |  | 3A | 0 exceedences | [6 empty] | 0.05 | 0.5 | 0.3875 | 0.225 | ug/l | 2006-07-26 | 2007-04-04 | River/Stream | Sevier River | 38.2083 | 112.2074 | / / / FS/ 3A/ / / / / 3A/ / /
Summary only for NONREJECTED data used in analysis. Refer to corresponding data report for all data considered in IR analysis. | 10YR | UT16030002-002 | 4948940 | OTTER CREEK AT THE NARROWS | Cadmium, Dissolved | 3A: 1/ 4: 4/ HH3A: 1/ | Yes |  |  | Assessed by use | Refer to Use Exceedence Column for Assessment Result | //2B/4/3A/////3A/// | ///10/(A) 2 or CF (C) 0.25 or CF/////(A) 2 or CF (C) 0.25 or CF/// | ug/l | [6 empty] | 3A | 0 exceedences | [6 empty] | FS | Have 4 or more samples in last 5 or 10 yrs AND 0 samples exceeded. |  |  | 3A | 0 exceedences | [6 empty] | 0.05 | 0.5 | 0.3875 | 0.225 | ug/l | 2006-07-27 | 2007-04-04 | River/Stream | Sevier River | 38.3524 | 111.9469 | / / / FS/ 3A/ / / / / 3A/ / /
Summary only for NONREJECTED data used in analysis. Refer to corresponding data report for all data considered in IR analysis. | 10YR | UT16030002-002 | 4949210 | OTTER CK BL OTTER CK RES | Cadmium, Dissolved | 4: 5/ | Yes | Yes |  | Assessed by use | Refer to Use Exceedence Column for Assessment Result | //2B/4/3A/////3A/// | ///10/(A) 2 or CF (C) 0.25 or CF/////(A) 2 or CF (C) 0.25 or CF/// | ug/l | [7 empty] | All data for use was rejected | [6 empty] | FS | Have 4 or more samples in last 5 or 10 yrs AND 0 samples exceeded. |  |  |  | All data for use was rejected | [6 empty] | 0.5 | 0.5 | 0.5 | 0 | ug/l | 2004-07-27 | 2004-08-25 | River/Stream | Sevier River | 38.1689 | 112.0241 | / / / FS/ / / / / / / / /
Summary only for NONREJECTED data used in analysis. Refer to corresponding data report for all data considered in IR analysis. | 10YR | UT16030002-005 | 4949260 | EAST FK SEVIER R AB DIV @ ANTIMONY | Cadmium, Dissolved | 3A: 1/ 4: 4/ HH3A: 1/ | Yes |  |  | Assessed by use | Refer to Use Exceedence Column for Assessment Result | //2B/4/3A/////3A/// | ///10/(A) 2 or CF (C) 0.25 or CF/////(A) 2 or CF (C) 0.25 or CF/// | ug/l | [6 empty] | 3A | 0 exceedences | [6 empty] | FS | Have 4 or more samples in last 5 or 10 yrs AND 0 samples exceeded. |  |  | 3A | 0 exceedences | [6 empty] | 0.05 | 0.5 | 0.3875 | 0.225 | ug/l | 2006-07-27 | 2007-04-04 | River/Stream | Sevier River | 38.1147 | 112.0088 | / / / FS/ 3A/ / / / / 3A/ / /
Summary only for NONREJECTED data used in analysis. Refer to corresponding data report for all data considered in IR analysis. | 10YR | UT14060005-008 | 4933210 | ROCK CK AT MOUTH AB CNFL/ GREEN RIVER | Cadmium, Dissolved | 4: 7/ | Yes |  |  | Assessed by use | Refer to Use Exceedence Column for Assessment Result | //2B/4/3A/////3A/// | ///10/(A) 2 or CF (C) 0.25 or CF/////(A) 2 or CF (C) 0.25 or CF/// | ug/l | [7 empty] | All data for use was rejected | [6 empty] | FS | Have 4 or more samples in last 5 or 10 yrs AND 0 samples exceeded. |  |  |  | All data for use was rejected | [6 empty] | 0.5 | 0.5 | 0.5 | 0 | ug/l | 2003-07-19 | 2005-10-01 | River/Stream | Uinta Basin | 39.5411 | 110.0324 | / / / FS/ / / / / / / / /
Summary only for NONREJECTED data used in analysis. Refer to corresponding data report for all data considered in IR analysis. | 10YR | UT14060005-003 | 4933330 | NINE MILE CREEK | Cadmium, Dissolved | 4: 5/ | Yes | Yes |  | Assessed by use | Refer to Use Exceedence Column for Assessment Result | //2B/4/3A/////3A/// | ///10/(A) 2 or CF (C) 0.25 or CF/////(A) 2 or CF (C) 0.25 or CF/// | ug/l | [7 empty] | All data for use was rejected | [6 empty] | FS | Have 4 or more samples in last 5 or 10 yrs AND 0 samples exceeded. |  |  |  | All data for use was rejected | [6 empty] | 0.5 | 0.5 | 0.5 | 0 | ug/l | 2004-05-13 | 2005-09-28 | River/Stream | Uinta Basin | 39.8155 | 110.0324 | / / / FS/ / / / / / / / /
Summary only for NONREJECTED data used in analysis. Refer to corresponding data report for all data considered in IR analysis. | 10YR | UT14060005-009 | 4933370 | GREEN RIVER AB CNFL/ NINEMILE CREEK | Cadmium, Dissolved | 1C: 7/ 4: 7/ HH1C: 7/ | Yes | Yes |  | Assessed by use | Refer to Use Exceedence Column for Assessment Result | 1C/2A//4//3B///1C//3B// | 10///10//(A) 2 or CF (C) 0.25 or CF///10//(A) 2 or CF (C) 0.25 or CF// | ug/l | FS | Have 4 or more samples in last 5 or 10 yrs AND 0 samples exceeded. | [7 empty] | All data for use was rejected |  |  |  |  | FS | Have 4 or more samples in last 5 or 10 yrs AND 0 samples exceeded. | FS | Have 4 or more samples in last 5 or 10 yrs AND 0 samples exceeded. |  |  |  | All data for use was rejected |  |  |  |  | 0.5 | 0.5 | 0.5 | 0 | ug/l | 2003-07-16 | 2005-09-28 | River/Stream | Uinta Basin | 39.8352 | 109.8779 | FS/ / / FS/ / / / / FS/ / / /
Summary only for NONREJECTED data used in analysis. Refer to corresponding data report for all data considered in IR analysis. | 10YR | UT14060003-003 | 4934110 | UINTA R AT RANDLETT | Cadmium, Dissolved | 4: 4/ | Yes |  |  | Assessed by use | Refer to Use Exceedence Column for Assessment Result | //2B/4//3B/////3B// | ///10//(A) 2 or CF (C) 0.25 or CF/////(A) 2 or CF (C) 0.25 or CF// | ug/l | [9 empty] | All data for use was rejected |  |  |  |  | FS | Have 4 or more samples in last 5 or 10 yrs AND 0 samples exceeded. | [5 empty] | All data for use was rejected |  |  |  |  | 0.5 | 0.5 | 0.5 | 0 | ug/l | 2005-07-21 | 2006-04-12 | River/Stream | Uinta Basin | 40.233 | 109.8026 | / / / FS/ / / / / / / / /
Summary only for NONREJECTED data used in analysis. Refer to corresponding data report for all data considered in IR analysis. | 10YR | UT14060002-001 | 4937425 | Mantle Gulch ab Ashley Ck | Cadmium, Dissolved | 4: 4/ | Yes | Yes |  | Assessed by use | Refer to Use Exceedence Column for Assessment Result | //2B/4//3B/////3B// | ///10//(A) 2 or CF (C) 0.25 or CF/////(A) 2 or CF (C) 0.25 or CF// | ug/l | [9 empty] | All data for use was rejected |  |  |  |  | FS | Have 4 or more samples in last 5 or 10 yrs AND 0 samples exceeded. | [5 empty] | All data for use was rejected |  |  |  |  | 0.5 | 0.5 | 0.5 | 0 | ug/l | 2005-07-20 | 2006-04-12 | River/Stream | Uinta Basin | 40.378 | 109.4104 | / / / FS/ / / / / / / / /
Summary only for NONREJECTED data used in analysis. Refer to corresponding data report for all data considered in IR analysis. | 10YR | UT15010008-010 | 4950770 | LA VERKIN CK AT U17 XING | Cadmium, Dissolved | 3B: 1/ 4: 4/ HH3B: 1/ | Yes | Yes |  | Assessed by use | Refer to Use Exceedence Column for Assessment Result | //2B/4//3B/////3B// | ///10//(A) 2 or CF (C) 0.25 or CF/////(A) 2 or CF (C) 0.25 or CF// | ug/l | [8 empty] | 3A | 0 exceedences |  |  |  |  | FS | Have 4 or more samples in last 5 or 10 yrs AND 0 samples exceeded. |  |  |  |  | 3A | 0 exceedences |  |  |  |  | 0.05 | 0.5 | 0.3875 | 0.225 | ug/l | 2006-07-26 | 2007-04-04 | River/Stream | Lower Colorado River | 37.2197 | 113.276 | / / / FS/ / 3A/ / / / / 3A/ /
Summary only for NONREJECTED data used in analysis. Refer to corresponding data report for all data considered in IR analysis. | 10YR | UT16020204-002 | 4991910 | JORDAN R BL GADSBY PLANT 001 OUTFALL AT N TEMPLE | Cadmium, Dissolved | 4: 4/ | Yes | Yes |  | Assessed by use | Refer to Use Exceedence Column for Assessment Result | //2B/4//3B/////3B// | ///10//(A) 2 or CF (C) 0.25 or CF/////(A) 2 or CF (C) 0.25 or CF// | ug/l | [9 empty] | All data for use was rejected |  |  |  |  | FS | Have 4 or more samples in last 5 or 10 yrs AND 0 samples exceeded. | [5 empty] | All data for use was rejected |  |  |  |  | 0.5 | 0.5 | 0.5 | 0 | ug/l | 2004-07-09 | 2005-04-14 | River/Stream | Jordan River/Utah Lake | 40.7716 | 111.926 | / / / FS/ / / / / / / / /
Summary only for NONREJECTED data used in analysis. Refer to corresponding data report for all data considered in IR analysis. | 10YR | UT15010008-014 | 4950890 | NORTH CK AB CNFL/ VIRGIN R | Cadmium, Dissolved | 1C: 4/ 3C: 1/ 4: 4/ HH1C: 4/ HH3C: 1/ | Yes | Yes |  | Assessed by use | Refer to Use Exceedence Column for Assessment Result | 1C//2B/4///3C//1C///3C/ | 10///10///(A) 2 or CF (C) 0.25 or CF//10///(A) 2 or CF (C) 0.25 or CF/ | ug/l | FS | Have 4 or more samples in last 5 or 10 yrs AND 0 samples exceeded. | [8 empty] | 3A | 0 exceedences |  |  | FS | Have 4 or more samples in last 5 or 10 yrs AND 0 samples exceeded. | FS | Have 4 or more samples in last 5 or 10 yrs AND 0 samples exceeded. |  |  |  |  | 3A | 0 exceedences |  |  | 0.05 | 0.5 | 0.3875 | 0.225 | ug/l | 2006-07-26 | 2007-04-04 | River/Stream | Lower Colorado River | 37.2028 | 113.1752 | FS/ / / FS/ / / 3A/ / FS/ / / 3A/
Summary only for NONREJECTED data used in analysis. Refer to corresponding data report for all data considered in IR analysis. | 10YR | UT14080203-007 | 4953606 | CROSS CANYON CK | Cadmium, Dissolved | 1C: 5/ 3B: 2/ 4: 5/ HH1C: 5/ HH3B: 2/ | Yes | Yes |  | Assessed by use | Refer to Use Exceedence Column for Assessment Result | 1C/2A//4//3B///1C//3B// | 10///10//(A) 2 or CF (C) 0.25 or CF///10//(A) 2 or CF (C) 0.25 or CF// | ug/l | FS | Have 4 or more samples in last 5 or 10 yrs AND 0 samples exceeded. | [6 empty] | 3A | 0 exceedences |  |  |  |  | FS | Have 4 or more samples in last 5 or 10 yrs AND 0 samples exceeded. | FS | Have 4 or more samples in last 5 or 10 yrs AND 0 samples exceeded. |  |  | 3A | 0 exceedences |  |  |  |  | 0.05 | 0.5 | 0.32 | 0.24648 | ug/l | 2006-08-15 | 2007-05-08 | River/Stream | Colorado River Southeast | 37.4426 | 109.1691 | FS/ / / FS/ / 3A/ / / FS/ / 3A/ /
Summary only for NONREJECTED data used in analysis. Refer to corresponding data report for all data considered in IR analysis. | 10YR | UT14070003-007 | 4953890 | Carcass Creek at USFS boundary | Cadmium, Dissolved | 1C: 6/ 4: 6/ HH1C: 6/ | Yes | Yes |  | Assessed by use | Refer to Use Exceedence Column for Assessment Result | 1C/2A//4/3A////1C/3A/// | 10///10/(A) 2 or CF (C) 0.25 or CF////10/(A) 2 or CF (C) 0.25 or CF/// | ug/l | FS | Have 4 or more samples in last 5 or 10 yrs AND 0 samples exceeded. | [5 empty] | All data for use was rejected | [6 empty] | FS | Have 4 or more samples in last 5 or 10 yrs AND 0 samples exceeded. | FS | Have 4 or more samples in last 5 or 10 yrs AND 0 samples exceeded. |  | All data for use was rejected | [6 empty] | 0.5 | 0.5 | 0.5 | 0 | ug/l | 2004-06-29 | 2006-04-11 | River/Stream | Colorado River West | 38.2072 | 111.3475 | FS/ / / FS/ / / / / FS/ / / /
Summary only for NONREJECTED data used in analysis. Refer to corresponding data report for all data considered in IR analysis. | 10YR | UT14060003-010 | 4937090 | OURAY PARK CANAL BL COTTONWOOD RES | Cadmium, Dissolved | 4: 4/ | Yes |  |  | Assessed by use | Refer to Use Exceedence Column for Assessment Result | //2B/4/3A/////3A/// | ///10/(A) 2 or CF (C) 0.25 or CF/////(A) 2 or CF (C) 0.25 or CF/// | ug/l | [7 empty] | All data for use was rejected | [6 empty] | FS | Have 4 or more samples in last 5 or 10 yrs AND 0 samples exceeded. |  |  |  | All data for use was rejected | [6 empty] | 0.5 | 0.5 | 0.5 | 0 | ug/l | 2005-07-21 | 2006-04-12 | River/Stream | Uinta Basin | 40.3608 | 109.7918 | / / / FS/ / / / / / / / /
Summary only for NONREJECTED data used in analysis. Refer to corresponding data report for all data considered in IR analysis. | 10YR | UT14040106-019 | 4938260 | GREEN R 300YD BL CONFL/RED CK | Cadmium, Dissolved | 4: 6/ | Yes |  |  | Assessed by use | Refer to Use Exceedence Column for Assessment Result | /2A//4/3A/////3A/// | ///10/(A) 2 or CF (C) 0.25 or CF/////(A) 2 or CF (C) 0.25 or CF/// | ug/l | [7 empty] | All data for use was rejected | [6 empty] | FS | Have 4 or more samples in last 5 or 10 yrs AND 0 samples exceeded. |  |  |  | All data for use was rejected | [6 empty] | 0.5 | 0.5 | 0.5 | 0 | ug/l | 2003-07-18 | 2005-04-05 | River/Stream | Uinta Basin | 40.9022 | 109.2499 | / / / FS/ / / / / / / / /
Summary only for NONREJECTED data used in analysis. Refer to corresponding data report for all data considered in IR analysis. | 10YR | UT14040106-019 | 4938270 | GREEN R 100 YD AB CONFL/RED CK | Cadmium, Dissolved | 4: 6/ | Yes |  |  | Assessed by use | Refer to Use Exceedence Column for Assessment Result | /2A//4/3A/////3A/// | ///10/(A) 2 or CF (C) 0.25 or CF/////(A) 2 or CF (C) 0.25 or CF/// | ug/l | [7 empty] | All data for use was rejected | [6 empty] | FS | Have 4 or more samples in last 5 or 10 yrs AND 0 samples exceeded. |  |  |  | All data for use was rejected | [6 empty] | 0.5 | 0.5 | 0.5 | 0 | ug/l | 2003-07-18 | 2005-04-05 | River/Stream | Uinta Basin | 40.9041 | 109.2507 | / / / FS/ / / / / / / / /
Summary only for NONREJECTED data used in analysis. Refer to corresponding data report for all data considered in IR analysis. | 10YR | UT14040106-019 | 4938290 | GREEN R AB BIG COTTONWOOD CAMPGROUND | Cadmium, Dissolved | 4: 6/ | Yes |  |  | Assessed by use | Refer to Use Exceedence Column for Assessment Result | /2A//4/3A/////3A/// | ///10/(A) 2 or CF (C) 0.25 or CF/////(A) 2 or CF (C) 0.25 or CF/// | ug/l | [7 empty] | All data for use was rejected | [6 empty] | FS | Have 4 or more samples in last 5 or 10 yrs AND 0 samples exceeded. |  |  |  | All data for use was rejected | [6 empty] | 0.5 | 0.5 | 0.5 | 0 | ug/l | 2003-07-18 | 2005-04-05 | River/Stream | Uinta Basin | 40.9097 | 109.2965 | / / / FS/ / / / / / / / /
Summary only for NONREJECTED data used in analysis. Refer to corresponding data report for all data considered in IR analysis. | 10YR | UT14040106-008 | 4938330 | GREEN R BL LITTLE HOLE BOAT RAMP | Cadmium, Dissolved | 4: 12/ | Yes | Yes |  | Assessed by use | Refer to Use Exceedence Column for Assessment Result | //2B/4/3A/////3A/// | ///10/(A) 2 or CF (C) 0.25 or CF/////(A) 2 or CF (C) 0.25 or CF/// | ug/l | [7 empty] | All data for use was rejected | [6 empty] | FS | Have 4 or more samples in last 5 or 10 yrs AND 0 samples exceeded. |  |  |  | All data for use was rejected | [6 empty] | 0.5 | 0.5 | 0.5 | 0 | ug/l | 2003-07-18 | 2006-04-24 | River/Stream | Uinta Basin | 40.9102 | 109.3062 | / / / FS/ / / / / / / / /
Summary only for NONREJECTED data used in analysis. Refer to corresponding data report for all data considered in IR analysis. | 10YR | UT14040106-019 | 4938340 | GREEN RIVER AB LITTLE HOLE (LITTLE HOLE BOAT RAMP) | Cadmium, Dissolved | 4: 8/ | Yes | Yes |  | Assessed by use | Refer to Use Exceedence Column for Assessment Result | /2A//4/3A/////3A/// | ///10/(A) 2 or CF (C) 0.25 or CF/////(A) 2 or CF (C) 0.25 or CF/// | ug/l | [7 empty] | All data for use was rejected | [6 empty] | FS | Have 4 or more samples in last 5 or 10 yrs AND 0 samples exceeded. |  |  |  | All data for use was rejected | [6 empty] | 0.5 | 0.5 | 0.5 | 0 | ug/l | 2003-07-18 | 2005-04-05 | River/Stream | Uinta Basin | 40.9108 | 109.3171 | / / / FS/ / / / / / / / /
Summary only for NONREJECTED data used in analysis. Refer to corresponding data report for all data considered in IR analysis. | 10YR | UT14040106-019 | 4938480 | Trout Creek above confluence with Green River | Cadmium, Dissolved | 4: 13/ | Yes | Yes |  | Assessed by use | Refer to Use Exceedence Column for Assessment Result | /2A//4/3A/////3A/// | ///10/(A) 2 or CF (C) 0.25 or CF/////(A) 2 or CF (C) 0.25 or CF/// | ug/l | [7 empty] | All data for use was rejected | [6 empty] | FS | Have 4 or more samples in last 5 or 10 yrs AND 0 samples exceeded. |  |  |  | All data for use was rejected | [6 empty] | 0.5 | 0.5 | 0.5 | 0 | ug/l | 2003-07-18 | 2006-04-24 | River/Stream | Uinta Basin | 40.9083 | 109.4229 | / / / FS/ / / / / / / / /
Summary only for NONREJECTED data used in analysis. Refer to corresponding data report for all data considered in IR analysis. | 10YR | UT14040106-019 | 4938490 | GREEN R BL FLAMING GORGE DAM | Cadmium, Dissolved | 4: 11/ | Yes |  |  | Assessed by use | Refer to Use Exceedence Column for Assessment Result | /2A//4/3A/////3A/// | ///10/(A) 2 or CF (C) 0.25 or CF/////(A) 2 or CF (C) 0.25 or CF/// | ug/l | [7 empty] | All data for use was rejected | [6 empty] | FS | Have 4 or more samples in last 5 or 10 yrs AND 0 samples exceeded. |  |  |  | All data for use was rejected | [6 empty] | 0.5 | 0.5 | 0.5 | 0 | ug/l | 2003-07-18 | 2006-04-24 | River/Stream | Uinta Basin | 40.9083 | 109.4229 | / / / FS/ / / / / / / / /
Summary only for NONREJECTED data used in analysis. Refer to corresponding data report for all data considered in IR analysis. | 10YR | UT14040106-009 | 4938900 | BIRCH SPRING DRAW CK AT NRA BNDY | Cadmium, Dissolved | 4: 4/ | Yes |  |  | Assessed by use | Refer to Use Exceedence Column for Assessment Result | //2B/4///3C/////3C/ | ///10///(A) 2 or CF (C) 0.25 or CF/////(A) 2 or CF (C) 0.25 or CF/ | ug/l | [11 empty] | All data for use was rejected |  |  | FS | Have 4 or more samples in last 5 or 10 yrs AND 0 samples exceeded. | [7 empty] | All data for use was rejected |  |  | 0.5 | 0.5 | 0.5 | 0 | ug/l | 2003-01-21 | 2006-04-24 | River/Stream | Uinta Basin | 40.9882 | 109.6572 | / / / FS/ / / / / / / / /
Summary only for NONREJECTED data used in analysis. Refer to corresponding data report for all data considered in IR analysis. | 10YR | UT14040106-007 | 4938940 | Mann Ck ab Sheep CK | Cadmium, Dissolved | 4: 5/ | Yes |  |  | Assessed by use | Refer to Use Exceedence Column for Assessment Result | //2B/4/3A/////3A/// | ///10/(A) 2 or CF (C) 0.25 or CF/////(A) 2 or CF (C) 0.25 or CF/// | ug/l | [7 empty] | All data for use was rejected | [6 empty] | FS | Have 4 or more samples in last 5 or 10 yrs AND 0 samples exceeded. |  |  |  | All data for use was rejected | [6 empty] | 0.5 | 0.5 | 0.5 | 0 | ug/l | 2003-07-10 | 2004-10-25 | River/Stream | Uinta Basin | 40.8944 | 109.8799 | / / / FS/ / / / / / / / /
Summary only for NONREJECTED data used in analysis. Refer to corresponding data report for all data considered in IR analysis. | 10YR | UT14040106-007 | 4938950 | Sheep Ck Ab USFS BNDY Nr lodgepole Ck | Cadmium, Dissolved | 4: 8/ | Yes | Yes |  | Assessed by use | Refer to Use Exceedence Column for Assessment Result | //2B/4/3A/////3A/// | ///10/(A) 2 or CF (C) 0.25 or CF/////(A) 2 or CF (C) 0.25 or CF/// | ug/l | [7 empty] | All data for use was rejected | [6 empty] | FS | Have 4 or more samples in last 5 or 10 yrs AND 0 samples exceeded. |  |  |  | All data for use was rejected | [6 empty] | 0.5 | 0.5 | 0.5 | 0 | ug/l | 2003-07-10 | 2005-04-04 | River/Stream | Uinta Basin | 40.9375 | 109.7682 | / / / FS/ / / / / / / / /
Summary only for NONREJECTED data used in analysis. Refer to corresponding data report for all data considered in IR analysis. | 10YR | UT16030003-012 | 4942580 | SEVIER R W OF GUNNISON | Cadmium, Dissolved | 3B: 1/ 4: 4/ HH3B: 1/ | Yes |  |  | Assessed by use | Refer to Use Exceedence Column for Assessment Result | //2B/4//3B/////3B// | ///10//(A) 2 or CF (C) 0.25 or CF/////(A) 2 or CF (C) 0.25 or CF// | ug/l | [8 empty] | 3A | 0 exceedences |  |  |  |  | FS | Have 4 or more samples in last 5 or 10 yrs AND 0 samples exceeded. |  |  |  |  | 3A | 0 exceedences |  |  |  |  | 0.05 | 0.5 | 0.3875 | 0.225 | ug/l | 2006-07-27 | 2007-04-05 | River/Stream | Sevier River | 39.1495 | 111.8756 | / / / FS/ / 3A/ / / / / 3A/ /
Summary only for NONREJECTED data used in analysis. Refer to corresponding data report for all data considered in IR analysis. | 10YR | UT16030003-005 | 4945120 | LOST CK AB CNFL / SEVIER R | Cadmium, Dissolved | 4: 4/ | Yes |  |  | Assessed by use | Refer to Use Exceedence Column for Assessment Result | //2B/4//3B/////3B// | ///10//(A) 2 or CF (C) 0.25 or CF/////(A) 2 or CF (C) 0.25 or CF// | ug/l | [9 empty] | All data for use was rejected |  |  |  |  | FS | Have 4 or more samples in last 5 or 10 yrs AND 0 samples exceeded. | [5 empty] | All data for use was rejected |  |  |  |  | 0.25 | 5 | 1.5625 | 2.2947 | ug/l | 2006-07-27 | 2007-04-05 | River/Stream | Sevier River | 38.9234 | 111.8958 | / / / FS/ / / / / / / / /
Summary only for NONREJECTED data used in analysis. Refer to corresponding data report for all data considered in IR analysis. | 10YR | UT16030004-001 | 4946150 | SAN PITCH R 2MI E OF GUNNISON AT U137 XING | Cadmium, Dissolved | 3C: 1/ 3D: 1/ 4: 4/ HH3C: 1/ HH3D: 1 | Yes | Yes |  | Assessed by use | Refer to Use Exceedence Column for Assessment Result | //2B/4///3C/3D////3C/3D | ///10///(A) 2 or CF (C) 0.25 or CF/(A) 2 or CF (C) 0.25 or CF////(A) 2 or CF (C) 0.25 or CF/(A) 2 or CF (C) 0.25 or CF | ug/l | [10 empty] | 3A | 0 exceedences | 3A | 0 exceedences | FS | Have 4 or more samples in last 5 or 10 yrs AND 0 samples exceeded. | [6 empty] | 3A | 0 exceedences | 3A | 0 exceedences | 0.05 | 0.5 | 0.3875 | 0.225 | ug/l | 2006-07-27 | 2007-04-05 | River/Stream | Sevier River | 39.1383 | 111.7785 | / / / FS/ / / 3A/ 3A/ / / / 3A/ 3A
Summary only for NONREJECTED data used in analysis. Refer to corresponding data report for all data considered in IR analysis. | 10YR | UT16030004-001 | 4946160 | TWELVE MILE CK @ U-137 XING IN MAYFIELD | Cadmium, Dissolved | 3C: 1/ 3D: 1/ 4: 4/ HH3C: 1/ HH3D: 1 | Yes | Yes |  | Assessed by use | Refer to Use Exceedence Column for Assessment Result | //2B/4///3C/3D////3C/3D | ///10///(A) 2 or CF (C) 0.25 or CF/(A) 2 or CF (C) 0.25 or CF////(A) 2 or CF (C) 0.25 or CF/(A) 2 or CF (C) 0.25 or CF | ug/l | [10 empty] | 3A | 0 exceedences | 3A | 0 exceedences | FS | Have 4 or more samples in last 5 or 10 yrs AND 0 samples exceeded. | [6 empty] | 3A | 0 exceedences | 3A | 0 exceedences | 0.05 | 0.5 | 0.3875 | 0.225 | ug/l | 2006-07-27 | 2007-04-05 | River/Stream | Sevier River | 39.1224 | 111.7117 | / / / FS/ / / 3A/ 3A/ / / / 3A/ 3A
Summary only for NONREJECTED data used in analysis. Refer to corresponding data report for all data considered in IR analysis. | 10YR | UT16030004-003 | 4946360 | SIX MILE CK AB CNFL / SAN PITCH R NW OF STERLING | Cadmium, Dissolved | 3A: 1/ 4: 4/ HH3A: 1/ | Yes | Yes |  | Assessed by use | Refer to Use Exceedence Column for Assessment Result | //2B/4/3A/////3A/// | ///10/(A) 2 or CF (C) 0.25 or CF/////(A) 2 or CF (C) 0.25 or CF/// | ug/l | [6 empty] | 3A | 0 exceedences | [6 empty] | FS | Have 4 or more samples in last 5 or 10 yrs AND 0 samples exceeded. |  |  | 3A | 0 exceedences | [6 empty] | 0.05 | 0.5 | 0.3875 | 0.225 | ug/l | 2006-07-26 | 2007-04-05 | River/Stream | Sevier River | 39.2027 | 111.7027 | / / / FS/ 3A/ / / / / 3A/ / /
Summary only for NONREJECTED data used in analysis. Refer to corresponding data report for all data considered in IR analysis. | 10YR | UT16030004-004 | 4946370 | MANTI CK @ FS BNDY | Cadmium, Dissolved | 3A: 1/ 4: 4/ HH3A: 1/ | Yes |  |  | Assessed by use | Refer to Use Exceedence Column for Assessment Result | //2B/4/3A/////3A/// | ///10/(A) 2 or CF (C) 0.25 or CF/////(A) 2 or CF (C) 0.25 or CF/// | ug/l | [6 empty] | 3A | 0 exceedences | [6 empty] | FS | Have 4 or more samples in last 5 or 10 yrs AND 0 samples exceeded. |  |  | 3A | 0 exceedences | [6 empty] | 0.05 | 0.5 | 0.3875 | 0.225 | ug/l | 2006-07-27 | 2007-04-05 | River/Stream | Sevier River | 39.2578 | 111.6138 | / / / FS/ 3A/ / / / / 3A/ / /
Summary only for NONREJECTED data used in analysis. Refer to corresponding data report for all data considered in IR analysis. | 10YR | UT16030004-005 | 4946450 | SAN PITCH RIVER W OF MANTI AB GUNNISON RES AT CR XING | Cadmium, Dissolved | 3C: 1/ 3D: 1/ 4: 4/ HH3C: 1/ HH3D: 1 | Yes | Yes |  | Assessed by use | Refer to Use Exceedence Column for Assessment Result | //2B/4///3C/3D////3C/3D | ///10///(A) 2 or CF (C) 0.25 or CF/(A) 2 or CF (C) 0.25 or CF////(A) 2 or CF (C) 0.25 or CF/(A) 2 or CF (C) 0.25 or CF | ug/l | [10 empty] | 3A | 0 exceedences | 3A | 0 exceedences | FS | Have 4 or more samples in last 5 or 10 yrs AND 0 samples exceeded. | [6 empty] | 3A | 0 exceedences | 3A | 0 exceedences | 0.05 | 0.5 | 0.3875 | 0.225 | ug/l | 2006-07-27 | 2007-04-05 | River/Stream | Sevier River | 39.2786 | 111.6783 | / / / FS/ / / 3A/ 3A/ / / / 3A/ 3A
Summary only for NONREJECTED data used in analysis. Refer to corresponding data report for all data considered in IR analysis. | 10YR | UT16030004-005 | 4946570 | EPHRAIM CK @ FS BNDY | Cadmium, Dissolved | 3C: 1/ 3D: 1/ 4: 4/ HH3C: 1/ HH3D: 1 | Yes |  |  | Assessed by use | Refer to Use Exceedence Column for Assessment Result | //2B/4///3C/3D////3C/3D | ///10///(A) 2 or CF (C) 0.25 or CF/(A) 2 or CF (C) 0.25 or CF////(A) 2 or CF (C) 0.25 or CF/(A) 2 or CF (C) 0.25 or CF | ug/l | [10 empty] | 3A | 0 exceedences | 3A | 0 exceedences | FS | Have 4 or more samples in last 5 or 10 yrs AND 0 samples exceeded. | [6 empty] | 3A | 0 exceedences | 3A | 0 exceedences | 0.05 | 0.5 | 0.3875 | 0.225 | ug/l | 2006-07-27 | 2007-04-05 | River/Stream | Sevier River | 39.3422 | 111.5463 | / / / FS/ / / 3A/ 3A/ / / / 3A/ 3A
Summary only for NONREJECTED data used in analysis. Refer to corresponding data report for all data considered in IR analysis. | 10YR | UT16030004-005 | 4946650 | SAN PITCH R 1MI W OF CHESTER ON U-117 | Cadmium, Dissolved | 3C: 1/ 3D: 1/ 4: 4/ HH3C: 1/ HH3D: 1 | Yes | Yes |  | Assessed by use | Refer to Use Exceedence Column for Assessment Result | //2B/4///3C/3D////3C/3D | ///10///(A) 2 or CF (C) 0.25 or CF/(A) 2 or CF (C) 0.25 or CF////(A) 2 or CF (C) 0.25 or CF/(A) 2 or CF (C) 0.25 or CF | ug/l | [10 empty] | 3A | 0 exceedences | 3A | 0 exceedences | FS | Have 4 or more samples in last 5 or 10 yrs AND 0 samples exceeded. | [6 empty] | 3A | 0 exceedences | 3A | 0 exceedences | 0.05 | 0.5 | 0.3875 | 0.225 | ug/l | 2006-07-27 | 2007-04-05 | River/Stream | Sevier River | 39.4757 | 111.5991 | / / / FS/ / / 3A/ 3A/ / / / 3A/ 3A
Summary only for NONREJECTED data used in analysis. Refer to corresponding data report for all data considered in IR analysis. | 10YR | UT16030004-009 | 4946750 | SAN PITCH R 2.5MI W OF MT PLEASANT AT U116 XING | Cadmium, Dissolved | 3A: 1/ 4: 5/ HH3A: 1/ | Yes | Yes |  | Assessed by use | Refer to Use Exceedence Column for Assessment Result | //2B/4/3A/////3A/// | ///10/(A) 2 or CF (C) 0.25 or CF/////(A) 2 or CF (C) 0.25 or CF/// | ug/l | [6 empty] | 3A | 0 exceedences | [6 empty] | FS | Have 4 or more samples in last 5 or 10 yrs AND 0 samples exceeded. |  |  | 3A | 0 exceedences | [6 empty] | 0.05 | 0.5 | 0.41 | 0.20125 | ug/l | 2005-10-04 | 2007-04-05 | River/Stream | Sevier River | 39.5466 | 111.5146 | / / / FS/ 3A/ / / / / 3A/ / /
Summary only for NONREJECTED data used in analysis. Refer to corresponding data report for all data considered in IR analysis. | 10YR | UT16030004-008 | 4946760 | PLEASANT CK @ FS BNDY | Cadmium, Dissolved | 3A: 1/ 4: 4/ HH3A: 1/ | Yes |  |  | Assessed by use | Refer to Use Exceedence Column for Assessment Result | //2B/4/3A/////3A/// | ///10/(A) 2 or CF (C) 0.25 or CF/////(A) 2 or CF (C) 0.25 or CF/// | ug/l | [6 empty] | 3A | 0 exceedences | [6 empty] | FS | Have 4 or more samples in last 5 or 10 yrs AND 0 samples exceeded. |  |  | 3A | 0 exceedences | [6 empty] | 0.05 | 0.5 | 0.3875 | 0.225 | ug/l | 2006-07-27 | 2007-04-05 | River/Stream | Sevier River | 39.5433 | 111.3841 | / / / FS/ 3A/ / / / / 3A/ / /
Summary only for NONREJECTED data used in analysis. Refer to corresponding data report for all data considered in IR analysis. | 10YR | UT16030004-009 | 4946790 | SAN PITCH R @ US 89 XING N OF FAIRVIEW | Cadmium, Dissolved | 3A: 1/ 4: 4/ HH3A: 1/ | Yes |  |  | Assessed by use | Refer to Use Exceedence Column for Assessment Result | //2B/4/3A/////3A/// | ///10/(A) 2 or CF (C) 0.25 or CF/////(A) 2 or CF (C) 0.25 or CF/// | ug/l | [6 empty] | 3A | 0 exceedences | [6 empty] | FS | Have 4 or more samples in last 5 or 10 yrs AND 0 samples exceeded. |  |  | 3A | 0 exceedences | [6 empty] | 0.05 | 0.5 | 0.3875 | 0.225 | ug/l | 2006-07-27 | 2007-04-05 | River/Stream | Sevier River | 39.6383 | 111.4466 | / / / FS/ 3A/ / / / / 3A/ / /
Summary only for NONREJECTED data used in analysis. Refer to corresponding data report for all data considered in IR analysis. | 10YR | UT16030002-008 | 4949540 | ANTIMONY CK AB CNFL/ E FK SEVIER R | Cadmium, Dissolved | 4: 7/ | Yes |  |  | Assessed by use | Refer to Use Exceedence Column for Assessment Result | //2B/4/3A/////3A/// | ///10/(A) 2 or CF (C) 0.25 or CF/////(A) 2 or CF (C) 0.25 or CF/// | ug/l | [7 empty] | All data for use was rejected | [6 empty] | FS | Have 4 or more samples in last 5 or 10 yrs AND 0 samples exceeded. |  |  |  | All data for use was rejected | [6 empty] | 0.5 | 0.5 | 0.5 | 0 | ug/l | 2004-09-01 | 2007-01-31 | River/Stream | Sevier River | 38.0908 | 111.9816 | / / / FS/ / / / / / / / /
Summary only for NONREJECTED data used in analysis. Refer to corresponding data report for all data considered in IR analysis. | 10YR | UT16030001-007 | 4949640 | SEVIER R @ SANFORD ROAD XING | Cadmium, Dissolved | 3A: 1/ 4: 4/ HH3A: 1/ | Yes | Yes |  | Assessed by use | Refer to Use Exceedence Column for Assessment Result | //2B/4/3A/////3A/// | ///10/(A) 2 or CF (C) 0.25 or CF/////(A) 2 or CF (C) 0.25 or CF/// | ug/l | [6 empty] | 3A | 0 exceedences | [6 empty] | FS | Have 4 or more samples in last 5 or 10 yrs AND 0 samples exceeded. |  |  | 3A | 0 exceedences | [6 empty] | 0.05 | 0.5 | 0.3875 | 0.225 | ug/l | 2006-07-26 | 2007-04-04 | River/Stream | Sevier River | 37.9419 | 112.4166 | / / / FS/ 3A/ / / / / 3A/ / /
Summary only for NONREJECTED data used in analysis. Refer to corresponding data report for all data considered in IR analysis. | 10YR | UT16030001-012 | 4949650 | SEVIER R NEAR HATCH | Cadmium, Dissolved | 3A: 1/ 4: 4/ HH3A: 1/ | Yes | Yes |  | Assessed by use | Refer to Use Exceedence Column for Assessment Result | //2B/4/3A/////3A/// | ///10/(A) 2 or CF (C) 0.25 or CF/////(A) 2 or CF (C) 0.25 or CF/// | ug/l | [6 empty] | 3A | 0 exceedences | [6 empty] | FS | Have 4 or more samples in last 5 or 10 yrs AND 0 samples exceeded. |  |  | 3A | 0 exceedences | [6 empty] | 0.05 | 0.5 | 0.3875 | 0.225 | ug/l | 2006-07-26 | 2007-04-04 | River/Stream | Sevier River | 37.6519 | 112.4305 | / / / FS/ 3A/ / / / / 3A/ / /
Summary only for NONREJECTED data used in analysis. Refer to corresponding data report for all data considered in IR analysis. | 10YR | UT16030001-014 | 4949730 | THREEMILE CK 3/4 MI W OF USFS BOUNDARY | Cadmium, Dissolved | 4: 4/ | Yes |  |  | Assessed by use | Refer to Use Exceedence Column for Assessment Result | //2B/4/3A/////3A/// | ///10/(A) 2 or CF (C) 0.25 or CF/////(A) 2 or CF (C) 0.25 or CF/// | ug/l | [7 empty] | All data for use was rejected | [6 empty] | FS | Have 4 or more samples in last 5 or 10 yrs AND 0 samples exceeded. |  |  |  | All data for use was rejected | [6 empty] | 0.5 | 0.5 | 0.5 | 0 | ug/l | 2003-07-31 | 2004-04-01 | River/Stream | Sevier River | 37.8669 | 112.5208 | / / / FS/ / / / / / / / /
Summary only for NONREJECTED data used in analysis. Refer to corresponding data report for all data considered in IR analysis. | 10YR | UT15010010-002 | 4950110 | East Fk Beaver Dam Wash @ Nordin Ranch | Cadmium, Dissolved | 4: 4/ | Yes |  |  | Assessed by use | Refer to Use Exceedence Column for Assessment Result | //2B/4//3B/////3B// | ///10//(A) 2 or CF (C) 0.25 or CF/////(A) 2 or CF (C) 0.25 or CF// | ug/l | [9 empty] | All data for use was rejected |  |  |  |  | FS | Have 4 or more samples in last 5 or 10 yrs AND 0 samples exceeded. | [5 empty] | All data for use was rejected |  |  |  |  | 0.5 | 0.5 | 0.5 | 0 | ug/l | 2003-02-06 | 2003-06-05 | River/Stream | Lower Colorado River | 37.3312 | 113.9608 | / / / FS/ / / / / / / / /
Summary only for NONREJECTED data used in analysis. Refer to corresponding data report for all data considered in IR analysis. | 10YR | UT15010008-006 | 4950340 | LEEDS CREEK AT USFS BOUNDARY | Cadmium, Dissolved | 4: 4/ | Yes |  |  | Assessed by use | Refer to Use Exceedence Column for Assessment Result | //2B/4/3A/////3A/// | ///10/(A) 2 or CF (C) 0.25 or CF/////(A) 2 or CF (C) 0.25 or CF/// | ug/l | [7 empty] | All data for use was rejected | [6 empty] | FS | Have 4 or more samples in last 5 or 10 yrs AND 0 samples exceeded. |  |  |  | All data for use was rejected | [6 empty] | 0.5 | 0.5 | 0.5 | 0 | ug/l | 2004-09-23 | 2005-05-16 | River/Stream | Lower Colorado River | 37.2675 | 113.3705 | / / / FS/ / / / / / / / /
Summary only for NONREJECTED data used in analysis. Refer to corresponding data report for all data considered in IR analysis. | 10YR | UT15010008-004 | 4950440 | Goulds Wash S of Hurricane | Cadmium, Dissolved | 4: 4/ | Yes |  |  | Assessed by use | Refer to Use Exceedence Column for Assessment Result | //2B/4//3B/////3B// | ///10//(A) 2 or CF (C) 0.25 or CF/////(A) 2 or CF (C) 0.25 or CF// | ug/l | [9 empty] | All data for use was rejected |  |  |  |  | FS | Have 4 or more samples in last 5 or 10 yrs AND 0 samples exceeded. | [5 empty] | All data for use was rejected |  |  |  |  | 0.5 | 0.5 | 0.5 | 0 | ug/l | 2003-02-06 | 2003-05-22 | River/Stream | Lower Colorado River | 37.1638 | 113.2868 | / / / FS/ / / / / / / / /
Summary only for NONREJECTED data used in analysis. Refer to corresponding data report for all data considered in IR analysis. | 10YR | UT15010008-002 | 4950550 | Muddy Wash bl Mogastu Ck | Cadmium, Dissolved | 4: 5/ | Yes |  |  | Assessed by use | Refer to Use Exceedence Column for Assessment Result | //2B/4/3A/////3A/// | ///10/(A) 2 or CF (C) 0.25 or CF/////(A) 2 or CF (C) 0.25 or CF/// | ug/l | [7 empty] | All data for use was rejected | [6 empty] | FS | Have 4 or more samples in last 5 or 10 yrs AND 0 samples exceeded. |  |  |  | All data for use was rejected | [6 empty] | 0.5 | 0.5 | 0.5 | 0 | ug/l | 2003-01-14 | 2003-05-22 | River/Stream | Lower Colorado River | 37.3462 | 113.7153 | / / / FS/ / / / / / / / /
Summary only for NONREJECTED data used in analysis. Refer to corresponding data report for all data considered in IR analysis. | 10YR | UT14070007-002 | 5994340 | SHEEP CK AT SKUTUMPAH RD XING | Cadmium, Dissolved | 4: 17/ | Yes |  |  | Assessed by use | Refer to Use Exceedence Column for Assessment Result | //2B/4///3C/////3C/ | ///10///(A) 2 or CF (C) 0.25 or CF/////(A) 2 or CF (C) 0.25 or CF/ | ug/l | [11 empty] | All data for use was rejected |  |  | FS | Have 4 or more samples in last 5 or 10 yrs AND 0 samples exceeded. | [7 empty] | All data for use was rejected |  |  | 0.5 | 0.5 | 0.5 | 0 | ug/l | 2003-01-27 | 2005-11-22 | River/Stream | Colorado River West | 37.4958 | 112.0655 | / / / FS/ / / / / / / / /
Summary only for NONREJECTED data used in analysis. Refer to corresponding data report for all data considered in IR analysis. | 10YR | UT14070007-002 | 5994350 | WILLIS CK AT SKUTUMPAH RD XING | Cadmium, Dissolved | 4: 14/ | Yes | Yes |  | Assessed by use | Refer to Use Exceedence Column for Assessment Result | //2B/4///3C/////3C/ | ///10///(A) 2 or CF (C) 0.25 or CF/////(A) 2 or CF (C) 0.25 or CF/ | ug/l | [11 empty] | All data for use was rejected |  |  | FS | Have 4 or more samples in last 5 or 10 yrs AND 0 samples exceeded. | [7 empty] | All data for use was rejected |  |  | 0.5 | 0.5 | 0.5 | 0 | ug/l | 2003-01-27 | 2005-11-22 | River/Stream | Colorado River West | 37.4817 | 112.0941 | / / / FS/ / / / / / / / /
Summary only for NONREJECTED data used in analysis. Refer to corresponding data report for all data considered in IR analysis. | 10YR | UT14070001-004 | 4952670 | White Canyon Creek @ Gravel Crossing | Cadmium, Dissolved | 1C: 4/ 4: 4/ HH1C: 4/ | Yes |  |  | Assessed by use | Refer to Use Exceedence Column for Assessment Result | 1C/2A//4//3B///1C//3B// | 10///10//(A) 2 or CF (C) 0.25 or CF///10//(A) 2 or CF (C) 0.25 or CF// | ug/l | FS | Have 4 or more samples in last 5 or 10 yrs AND 0 samples exceeded. | [7 empty] | All data for use was rejected |  |  |  |  | FS | Have 4 or more samples in last 5 or 10 yrs AND 0 samples exceeded. | FS | Have 4 or more samples in last 5 or 10 yrs AND 0 samples exceeded. |  |  |  | All data for use was rejected |  |  |  |  | 0.5 | 1 | 0.625 | 0.25 | ug/l | 2003-12-17 | 2005-03-22 | River/Stream | Colorado River Southeast | 37.708 | 110.2407 | FS/ / / FS/ / / / / FS/ / / /
Summary only for NONREJECTED data used in analysis. Refer to corresponding data report for all data considered in IR analysis. | 10YR | UT14080201-011 | 4953170 | FISH CK AT MOUTH AB CNFL / COMB WASH | Cadmium, Dissolved | 1C: 6/ 3B: 2/ 4: 6/ HH1C: 6/ HH3B: 2/ | Yes | Yes |  | Assessed by use | Refer to Use Exceedence Column for Assessment Result | 1C/2A//4//3B///1C//3B// | 10///10//(A) 2 or CF (C) 0.25 or CF///10//(A) 2 or CF (C) 0.25 or CF// | ug/l | FS | Have 4 or more samples in last 5 or 10 yrs AND 0 samples exceeded. | [6 empty] | 3A | 0 exceedences |  |  |  |  | FS | Have 4 or more samples in last 5 or 10 yrs AND 0 samples exceeded. | FS | Have 4 or more samples in last 5 or 10 yrs AND 0 samples exceeded. |  |  | 3A | 0 exceedences |  |  |  |  | 0.05 | 0.5 | 0.361 | 0.21635 | ug/l | 2005-08-25 | 2007-11-07 | River/Stream | Colorado River Southeast | 37.3864 | 109.6715 | FS/ / / FS/ / 3A/ / / FS/ / 3A/ /
Summary only for NONREJECTED data used in analysis. Refer to corresponding data report for all data considered in IR analysis. | 10YR | UT14080201-011 | 4953205 | N FK MULE CYN CK AB HIGHWAY | Cadmium, Dissolved | 1C: 4/ 3B: 2/ 4: 4/ HH1C: 4/ HH3B: 2/ | Yes | Yes |  | Assessed by use | Refer to Use Exceedence Column for Assessment Result | 1C/2A//4//3B///1C//3B// | 10///10//(A) 2 or CF (C) 0.25 or CF///10//(A) 2 or CF (C) 0.25 or CF// | ug/l | FS | Have 4 or more samples in last 5 or 10 yrs AND 0 samples exceeded. | [6 empty] | 3A | 0 exceedences |  |  |  |  | FS | Have 4 or more samples in last 5 or 10 yrs AND 0 samples exceeded. | FS | Have 4 or more samples in last 5 or 10 yrs AND 0 samples exceeded. |  |  | 3A | 0 exceedences |  |  |  |  | 0.05 | 0.5 | 0.275 | 0.25981 | ug/l | 2006-10-03 | 2007-05-03 | River/Stream | Colorado River Southeast | 37.5444 | 109.729 | FS/ / / FS/ / 3A/ / / FS/ / 3A/ /
Summary only for NONREJECTED data used in analysis. Refer to corresponding data report for all data considered in IR analysis. | 10YR | UT14080201-011 | 4953210 | COMB WASH BL FISH CK | Cadmium, Dissolved | 1C: 5/ 4: 5/ HH1C: 5/ | Yes | Yes |  | Assessed by use | Refer to Use Exceedence Column for Assessment Result | 1C/2A//4//3B///1C//3B// | 10///10//(A) 2 or CF (C) 0.25 or CF///10//(A) 2 or CF (C) 0.25 or CF// | ug/l | FS | Have 4 or more samples in last 5 or 10 yrs AND 0 samples exceeded. | [7 empty] | All data for use was rejected |  |  |  |  | FS | Have 4 or more samples in last 5 or 10 yrs AND 0 samples exceeded. | FS | Have 4 or more samples in last 5 or 10 yrs AND 0 samples exceeded. |  |  |  | All data for use was rejected |  |  |  |  | 0.5 | 0.5 | 0.5 | 0 | ug/l | 2004-09-09 | 2006-04-26 | River/Stream | Colorado River Southeast | 37.3842 | 109.6685 | FS/ / / FS/ / / / / FS/ / / /
Summary only for NONREJECTED data used in analysis. Refer to corresponding data report for all data considered in IR analysis. | 10YR | UT14080201-008 | 4953280 | WESTWATER CK AT U95 XING | Cadmium, Dissolved | 1C: 4/ 4: 4/ HH1C: 4/ | Yes |  |  | Assessed by use | Refer to Use Exceedence Column for Assessment Result | 1C/2A//4//3B///1C//3B// | 10///10//(A) 2 or CF (C) 0.25 or CF///10//(A) 2 or CF (C) 0.25 or CF// | ug/l | FS | Have 4 or more samples in last 5 or 10 yrs AND 0 samples exceeded. | [7 empty] | All data for use was rejected |  |  |  |  | FS | Have 4 or more samples in last 5 or 10 yrs AND 0 samples exceeded. | FS | Have 4 or more samples in last 5 or 10 yrs AND 0 samples exceeded. |  |  |  | All data for use was rejected |  |  |  |  | 0.5 | 0.5 | 0.5 | 0 | ug/l | 2003-09-08 | 2004-03-09 | River/Stream | Colorado River Southeast | 37.5761 | 109.5071 | FS/ / / FS/ / / / / FS/ / / /
Summary only for NONREJECTED data used in analysis. Refer to corresponding data report for all data considered in IR analysis. | 10YR | UT14070001-005 | 4953960 | Left Fork LAKE CANYON @ HOLE IN THE ROCK JEEP TRAIL | Cadmium, Dissolved | 1C: 5/ 4: 5/ HH1C: 5/ | Yes | Yes |  | Assessed by use | Refer to Use Exceedence Column for Assessment Result | 1C/2A//4//3B///1C//3B// | 10///10//(A) 2 or CF (C) 0.25 or CF///10//(A) 2 or CF (C) 0.25 or CF// | ug/l | FS | Have 4 or more samples in last 5 or 10 yrs AND 0 samples exceeded. | [7 empty] | All data for use was rejected |  |  |  |  | FS | Have 4 or more samples in last 5 or 10 yrs AND 0 samples exceeded. | FS | Have 4 or more samples in last 5 or 10 yrs AND 0 samples exceeded. |  |  |  | All data for use was rejected |  |  |  |  | 0.5 | 0.5 | 0.5 | 0 | ug/l | 2004-09-13 | 2005-06-22 | River/Stream | Colorado River Southeast | 37.3755 | 110.6051 | FS/ / / FS/ / / / / FS/ / / /
Summary only for NONREJECTED data used in analysis. Refer to corresponding data report for all data considered in IR analysis. | 10YR | UT14070005-001 | 4953980 | UPPER VALLEY CREEK AB CNFL/ NORTH CREEK | Cadmium, Dissolved | 4: 13/ | Yes | Yes |  | Assessed by use | Refer to Use Exceedence Column for Assessment Result | //2B/4/3A/////3A/// | ///10/(A) 2 or CF (C) 0.25 or CF/////(A) 2 or CF (C) 0.25 or CF/// | ug/l | [7 empty] | All data for use was rejected | [6 empty] | FS | Have 4 or more samples in last 5 or 10 yrs AND 0 samples exceeded. |  |  |  | All data for use was rejected | [6 empty] | 0.5 | 0.5 | 0.5 | 0 | ug/l | 2003-01-22 | 2006-06-14 | River/Stream | Colorado River West | 37.7647 | 111.6835 | / / / FS/ / / / / / / / /
Summary only for NONREJECTED data used in analysis. Refer to corresponding data report for all data considered in IR analysis. | 10YR | UT14030005-002 | 4955800 | INDIAN CREEK AT SHAY RIDGE ROAD CROSSING (MIDDLE SITE) | Cadmium, Dissolved | 1C: 6/ 4: 6/ HH1C: 6/ | Yes | Yes |  | Assessed by use | Refer to Use Exceedence Column for Assessment Result | 1C//2B/4/3A////1C/3A/// | 10///10/(A) 2 or CF (C) 0.25 or CF////10/(A) 2 or CF (C) 0.25 or CF/// | ug/l | FS | Have 4 or more samples in last 5 or 10 yrs AND 0 samples exceeded. | [5 empty] | All data for use was rejected | [6 empty] | FS | Have 4 or more samples in last 5 or 10 yrs AND 0 samples exceeded. | FS | Have 4 or more samples in last 5 or 10 yrs AND 0 samples exceeded. |  | All data for use was rejected | [6 empty] | 0.5 | 0.5 | 0.5 | 0 | ug/l | 2003-09-17 | 2005-05-23 | River/Stream | Colorado River Southeast | 37.9016 | 109.5337 | FS/ / / FS/ / / / / FS/ / / /
Summary only for NONREJECTED data used in analysis. Refer to corresponding data report for all data considered in IR analysis. | 10YR | UT14030005-001 | 4955990 | Kane Springs Ck At First Road Xing | Cadmium, Dissolved | 3C: 1/ 4: 6/ HH3C: 1/ | Yes | Yes |  | Assessed by use | Refer to Use Exceedence Column for Assessment Result | //2B/4///3C/////3C/ | ///10///(A) 2 or CF (C) 0.25 or CF/////(A) 2 or CF (C) 0.25 or CF/ | ug/l | [10 empty] | 3A | 0 exceedences |  |  | FS | Have 4 or more samples in last 5 or 10 yrs AND 0 samples exceeded. | [6 empty] | 3A | 0 exceedences |  |  | 0.05 | 0.5 | 0.425 | 0.18371 | ug/l | 2003-03-21 | 2007-11-20 | River/Stream | Colorado River Southeast | 38.4713 | 109.6018 | / / / FS/ / / 3A/ / / / / 3A/
Summary only for NONREJECTED data used in analysis. Refer to corresponding data report for all data considered in IR analysis. | 10YR | UT14030005-001 | 4956022 | Cottonwood Ck ab Black Ridge Rd (CR 147) | Cadmium, Dissolved | 4: 4/ | Yes | Yes |  | Assessed by use | Refer to Use Exceedence Column for Assessment Result | //2B/4///3C/////3C/ | ///10///(A) 2 or CF (C) 0.25 or CF/////(A) 2 or CF (C) 0.25 or CF/ | ug/l | [11 empty] | All data for use was rejected |  |  | FS | Have 4 or more samples in last 5 or 10 yrs AND 0 samples exceeded. | [7 empty] | All data for use was rejected |  |  | 0.5 | 0.5 | 0.5 | 0 | ug/l | 2005-07-25 | 2006-04-24 | River/Stream | Colorado River Southeast | 38.356 | 109.3539 | / / / FS/ / / / / / / / /
Summary only for NONREJECTED data used in analysis. Refer to corresponding data report for all data considered in IR analysis. | 10YR | UT14030005-017 | 4956990 | Mill Canyon Wash E of US 191 | Cadmium, Dissolved | 1C: 4/ 4: 4/ HH1C: 4/ | Yes |  |  | Assessed by use | Refer to Use Exceedence Column for Assessment Result | 1C/2A//4//3B///1C//3B// | 10///10//(A) 2 or CF (C) 0.25 or CF///10//(A) 2 or CF (C) 0.25 or CF// | ug/l | FS | Have 4 or more samples in last 5 or 10 yrs AND 0 samples exceeded. | [7 empty] | All data for use was rejected |  |  |  |  | FS | Have 4 or more samples in last 5 or 10 yrs AND 0 samples exceeded. | FS | Have 4 or more samples in last 5 or 10 yrs AND 0 samples exceeded. |  |  |  | All data for use was rejected |  |  |  |  | 0.5 | 0.5 | 0.5 | 0 | ug/l | 2005-07-20 | 2006-05-09 | River/Stream | Colorado River Southeast | 38.7098 | 109.7412 | FS/ / / FS/ / / / / FS/ / / /
Summary only for NONREJECTED data used in analysis. Refer to corresponding data report for all data considered in IR analysis. | 10YR | UT14070005-010 | 4954100 | THE GULCH CK IN LONG CANYON AT BURR TRAIL XING | Cadmium, Dissolved | 4: 17/ | Yes |  |  | Assessed by use | Refer to Use Exceedence Column for Assessment Result | //2B/4//3B/////3B// | ///10//(A) 2 or CF (C) 0.25 or CF/////(A) 2 or CF (C) 0.25 or CF// | ug/l | [9 empty] | All data for use was rejected |  |  |  |  | FS | Have 4 or more samples in last 5 or 10 yrs AND 0 samples exceeded. | [5 empty] | All data for use was rejected |  |  |  |  | 0.5 | 0.5 | 0.5 | 0 | ug/l | 2003-01-23 | 2006-09-22 | River/Stream | Colorado River West | 37.8558 | 111.3106 | / / / FS/ / / / / / / / /
Summary only for NONREJECTED data used in analysis. Refer to corresponding data report for all data considered in IR analysis. | 10YR | UT14070005-003 | 4954630 | NORTH CK AB CNFL/ ESCALANTE R | Cadmium, Dissolved | 3A: 1/ 4: 15/ HH3A: 1/ | Yes | Yes |  | Assessed by use | Refer to Use Exceedence Column for Assessment Result | //2B/4/3A/////3A/// | ///10/(A) 2 or CF (C) 0.25 or CF/////(A) 2 or CF (C) 0.25 or CF/// | ug/l | [6 empty] | 3A | 1 exceedences | [6 empty] | FS | Have 4 or more samples in last 5 or 10 yrs AND 0 samples exceeded. |  |  | 3A | 1 exceedences | [6 empty] | 0.5 | 1 | 0.53333 | 0.1291 | ug/l | 2003-01-22 | 2006-06-14 | River/Stream | Colorado River West | 37.7664 | 111.6841 | / / / FS/ 3A/ / / / / 3A/ / /
Summary only for NONREJECTED data used in analysis. Refer to corresponding data report for all data considered in IR analysis. | 10YR | UT14070005-012 | 4954660 | ESCALANTE R 3.5MI W OF TOWN AT WIER GAGE | Cadmium, Dissolved | 4: 13/ | Yes |  |  | Assessed by use | Refer to Use Exceedence Column for Assessment Result | //2B/4//3B/////3B// | ///10//(A) 2 or CF (C) 0.25 or CF/////(A) 2 or CF (C) 0.25 or CF// | ug/l | [9 empty] | All data for use was rejected |  |  |  |  | FS | Have 4 or more samples in last 5 or 10 yrs AND 0 samples exceeded. | [5 empty] | All data for use was rejected |  |  |  |  | 0.5 | 0.5 | 0.5 | 0 | ug/l | 2003-01-23 | 2004-12-16 | River/Stream | Colorado River West | 37.7725 | 111.6668 | / / / FS/ / / / / / / / /
Summary only for NONREJECTED data used in analysis. Refer to corresponding data report for all data considered in IR analysis. | 10YR | UT15010008-020 | 4951600 | E FK VIRGIN R N OF GLENDALE AT US89 XING | Cadmium, Dissolved | 4: 16/ | Yes | Yes |  | Assessed by use | Refer to Use Exceedence Column for Assessment Result | //2B/4/3A/////3A/// | ///10/(A) 2 or CF (C) 0.25 or CF/////(A) 2 or CF (C) 0.25 or CF/// | ug/l | [7 empty] | All data for use was rejected | [6 empty] | FS | Have 4 or more samples in last 5 or 10 yrs AND 0 samples exceeded. |  |  |  | All data for use was rejected | [6 empty] | 0.5 | 0.5 | 0.5 | 0 | ug/l | 2003-02-22 | 2007-02-26 | River/Stream | Lower Colorado River | 37.3344 | 112.6022 | / / / FS/ / / / / / / / /
Summary only for NONREJECTED data used in analysis. Refer to corresponding data report for all data considered in IR analysis. | 10YR | UT15010008-020 | 4951640 | Stout Canyon ab cnfl/ E Fk Virgin R | Cadmium, Dissolved | 4: 16/ | Yes | Yes |  | Assessed by use | Refer to Use Exceedence Column for Assessment Result | //2B/4/3A/////3A/// | ///10/(A) 2 or CF (C) 0.25 or CF/////(A) 2 or CF (C) 0.25 or CF/// | ug/l | [7 empty] | All data for use was rejected | [6 empty] | FS | Have 4 or more samples in last 5 or 10 yrs AND 0 samples exceeded. |  |  |  | All data for use was rejected | [6 empty] | 0.5 | 0.5 | 0.5 | 0 | ug/l | 2003-02-22 | 2007-02-26 | River/Stream | Lower Colorado River | 37.3773 | 112.5915 | / / / FS/ / / / / / / / /
Summary only for NONREJECTED data used in analysis. Refer to corresponding data report for all data considered in IR analysis. | 10YR | UT14070007-001 | 4951870 | PARIA R AT U12 XING | Cadmium, Dissolved | 3C: 1/ 4: 12/ HH3C: 1/ | Yes |  |  | Assessed by use | Refer to Use Exceedence Column for Assessment Result | //2B/4///3C/////3C/ | ///10///(A) 2 or CF (C) 0.25 or CF/////(A) 2 or CF (C) 0.25 or CF/ | ug/l | [10 empty] | 3A | 0 exceedences |  |  | FS | Have 4 or more samples in last 5 or 10 yrs AND 0 samples exceeded. | [6 empty] | 3A | 0 exceedences |  |  | 0.05 | 0.5 | 0.4625 | 0.1299 | ug/l | 2003-01-22 | 2007-09-20 | River/Stream | Colorado River West | 37.5675 | 112.0513 | / / / FS/ / / 3A/ / / / / 3A/
Summary only for NONREJECTED data used in analysis. Refer to corresponding data report for all data considered in IR analysis. | 10YR | UT14070007-001 | 4951890 | HENRIEVILLE WASH 3 MI E OF CANNONVILLE | Cadmium, Dissolved | 3C: 1/ 4: 14/ HH3C: 1/ | Yes |  |  | Assessed by use | Refer to Use Exceedence Column for Assessment Result | //2B/4///3C/////3C/ | ///10///(A) 2 or CF (C) 0.25 or CF/////(A) 2 or CF (C) 0.25 or CF/ | ug/l | [10 empty] | 3A | 0 exceedences |  |  | FS | Have 4 or more samples in last 5 or 10 yrs AND 0 samples exceeded. | [6 empty] | 3A | 0 exceedences |  |  | 0.05 | 0.5 | 0.46786 | 0.12027 | ug/l | 2003-01-23 | 2007-09-20 | River/Stream | Colorado River West | 37.5575 | 111.9924 | / / / FS/ / / 3A/ / / / / 3A/
Summary only for NONREJECTED data used in analysis. Refer to corresponding data report for all data considered in IR analysis. | 10YR | UT14070007-001 | 4951900 | HENRIEVILLE WASH @ U-12 XING 8 MI E OF CANNONVILLE | Cadmium, Dissolved | 4: 17/ | Yes |  |  | Assessed by use | Refer to Use Exceedence Column for Assessment Result | //2B/4///3C/////3C/ | ///10///(A) 2 or CF (C) 0.25 or CF/////(A) 2 or CF (C) 0.25 or CF/ | ug/l | [11 empty] | All data for use was rejected |  |  | FS | Have 4 or more samples in last 5 or 10 yrs AND 0 samples exceeded. | [7 empty] | All data for use was rejected |  |  | 0.5 | 0.5 | 0.5 | 0 | ug/l | 2003-01-22 | 2006-09-20 | River/Stream | Colorado River West | 37.613 | 111.896 | / / / FS/ / / / / / / / /
Summary only for NONREJECTED data used in analysis. Refer to corresponding data report for all data considered in IR analysis. | 10YR | UT16020201-001 | 4994980 | AMERICAN FORK RIVER AT MOUTH OF CANYON | Cadmium, Dissolved | 4: 4/ | Yes |  |  | Assessed by use | Refer to Use Exceedence Column for Assessment Result | //2B/4/3A/////3A/// | ///10/(A) 2 or CF (C) 0.25 or CF/////(A) 2 or CF (C) 0.25 or CF/// | ug/l | [7 empty] | All data for use was rejected | [6 empty] | FS | Have 4 or more samples in last 5 or 10 yrs AND 0 samples exceeded. |  |  |  | All data for use was rejected | [6 empty] | 0.5 | 0.5 | 0.5 | 0 | ug/l | 2004-07-08 | 2005-04-12 | River/Stream | Jordan River/Utah Lake | 40.4319 | 111.7508 | / / / FS/ / / / / / / / /
Summary only for NONREJECTED data used in analysis. Refer to corresponding data report for all data considered in IR analysis. | 10YR | UT14070003-001 | 5956160 | Seven Mile Ck 1.7 Miles ab Mouth | Cadmium, Dissolved | 1C: 6/ 4: 6/ HH1C: 6/ | Yes |  |  | Assessed by use | Refer to Use Exceedence Column for Assessment Result | 1C/2A//4/3A////1C/3A/// | 10///10/(A) 2 or CF (C) 0.25 or CF////10/(A) 2 or CF (C) 0.25 or CF/// | ug/l | FS | Have 4 or more samples in last 5 or 10 yrs AND 0 samples exceeded. | [5 empty] | All data for use was rejected | [6 empty] | FS | Have 4 or more samples in last 5 or 10 yrs AND 0 samples exceeded. | FS | Have 4 or more samples in last 5 or 10 yrs AND 0 samples exceeded. |  | All data for use was rejected | [6 empty] | 0.5 | 0.5 | 0.5 | 0 | ug/l | 2003-01-17 | 2003-06-18 | River/Stream | Colorado River West | 38.6352 | 111.6539 | FS/ / / FS/ / / / / FS/ / / /
Summary only for NONREJECTED data used in analysis. Refer to corresponding data report for all data considered in IR analysis. | 10YR | UT14080205-003 | 4953060 | LIME CK AT VALLEY OF THE GODS ROAD XING | Cadmium, Dissolved | 1C: 5/ 3B: 2/ 4: 5/ HH1C: 5/ HH3B: 2/ | Yes | Yes |  | Assessed by use | Refer to Use Exceedence Column for Assessment Result | 1C/2A//4//3B///1C//3B// | 10///10//(A) 2 or CF (C) 0.25 or CF///10//(A) 2 or CF (C) 0.25 or CF// | ug/l | FS | Have 4 or more samples in last 5 or 10 yrs AND 0 samples exceeded. | [6 empty] | 3A | 0 exceedences |  |  |  |  | FS | Have 4 or more samples in last 5 or 10 yrs AND 0 samples exceeded. | FS | Have 4 or more samples in last 5 or 10 yrs AND 0 samples exceeded. |  |  | 3A | 0 exceedences |  |  |  |  | 0.05 | 0.5 | 0.32 | 0.24648 | ug/l | 2006-08-14 | 2007-05-08 | River/Stream | Colorado River Southeast | 37.2358 | 109.8143 | FS/ / / FS/ / 3A/ / / FS/ / 3A/ /
Summary only for NONREJECTED data used in analysis. Refer to corresponding data report for all data considered in IR analysis. | 10YR | UT14080201-011 | 4953140 | ROAD CANYON CK 1.5 MI AB MOUTH | Cadmium, Dissolved | 1C: 5/ 4: 5/ HH1C: 5/ | Yes | Yes |  | Assessed by use | Refer to Use Exceedence Column for Assessment Result | 1C/2A//4//3B///1C//3B// | 10///10//(A) 2 or CF (C) 0.25 or CF///10//(A) 2 or CF (C) 0.25 or CF// | ug/l | FS | Have 4 or more samples in last 5 or 10 yrs AND 0 samples exceeded. | [7 empty] | All data for use was rejected |  |  |  |  | FS | Have 4 or more samples in last 5 or 10 yrs AND 0 samples exceeded. | FS | Have 4 or more samples in last 5 or 10 yrs AND 0 samples exceeded. |  |  |  | All data for use was rejected |  |  |  |  | 0.5 | 0.5 | 0.5 | 0 | ug/l | 2005-05-10 | 2006-04-26 | River/Stream | Colorado River Southeast | 37.3375 | 109.6876 | FS/ / / FS/ / / / / FS/ / / /
Summary only for NONREJECTED data used in analysis. Refer to corresponding data report for all data considered in IR analysis. | 10YR | UT14030005-019 | 4958250 | PROFESSOR CK AT DIVERSION | Cadmium, Dissolved | 1C: 4/ 4: 4/ HH1C: 4/ | Yes | Yes |  | Assessed by use | Refer to Use Exceedence Column for Assessment Result | 1C/2A//4//3B///1C//3B// | 10///10//(A) 2 or CF (C) 0.25 or CF///10//(A) 2 or CF (C) 0.25 or CF// | ug/l | FS | Have 4 or more samples in last 5 or 10 yrs AND 0 samples exceeded. | [7 empty] | All data for use was rejected |  |  |  |  | FS | Have 4 or more samples in last 5 or 10 yrs AND 0 samples exceeded. | FS | Have 4 or more samples in last 5 or 10 yrs AND 0 samples exceeded. |  |  |  | All data for use was rejected |  |  |  |  | 0.5 | 0.5 | 0.5 | 0 | ug/l | 2004-09-15 | 2005-06-07 | River/Stream | Colorado River Southeast | 38.6936 | 109.3579 | FS/ / / FS/ / / / / FS/ / / /
Summary only for NONREJECTED data used in analysis. Refer to corresponding data report for all data considered in IR analysis. | 10YR | UT14030001-006 | 4958550 | NASH WASH BL BULL CANYON | Cadmium, Dissolved | 1C: 4/ 3B: 2/ 4: 4/ HH1C: 4/ HH3B: 2/ | Yes |  |  | Assessed by use | Refer to Use Exceedence Column for Assessment Result | 1C/2A//4//3B///1C//3B// | 10///10//(A) 2 or CF (C) 0.25 or CF///10//(A) 2 or CF (C) 0.25 or CF// | ug/l | FS | Have 4 or more samples in last 5 or 10 yrs AND 0 samples exceeded. | [6 empty] | 3A | 0 exceedences |  |  |  |  | FS | Have 4 or more samples in last 5 or 10 yrs AND 0 samples exceeded. | FS | Have 4 or more samples in last 5 or 10 yrs AND 0 samples exceeded. |  |  | 3A | 0 exceedences |  |  |  |  | 0.05 | 0.5 | 0.275 | 0.25981 | ug/l | 2006-08-22 | 2007-05-11 | River/Stream | Colorado River Southeast | 39.0708 | 109.6115 | FS/ / / FS/ / 3A/ / / FS/ / 3A/ /
Summary only for NONREJECTED data used in analysis. Refer to corresponding data report for all data considered in IR analysis. | 10YR | UT16020201-004 | 4995350 | SALT CREEK AT CANYON MOUTH AB QUARRY | Cadmium, Dissolved | 3A: 1/ 4: 4/ HH3A: 1/ | Yes | Yes |  | Assessed by use | Refer to Use Exceedence Column for Assessment Result | //2B/4/3A/////3A/// | ///10/(A) 2 or CF (C) 0.25 or CF/////(A) 2 or CF (C) 0.25 or CF/// | ug/l | [6 empty] | 3A | 1 exceedences | [6 empty] | FS | Have 4 or more samples in last 5 or 10 yrs AND 0 samples exceeded. |  |  | 3A | 1 exceedences | [6 empty] | 0.5 | 1.31 | 0.7025 | 0.405 | ug/l | 2004-07-07 | 2005-04-12 | River/Stream | Jordan River/Utah Lake | 39.7127 | 111.806 | / / / FS/ 3A/ / / / / 3A/ / /
Summary only for NONREJECTED data used in analysis. Refer to corresponding data report for all data considered in IR analysis. | 10YR | UT16020201-006 | 4995390 | HOP CREEK AB CNFL/ SALT CREEK | Cadmium, Dissolved | 4: 4/ | Yes |  |  | Assessed by use | Refer to Use Exceedence Column for Assessment Result | //2B/4/3A/////3A/// | ///10/(A) 2 or CF (C) 0.25 or CF/////(A) 2 or CF (C) 0.25 or CF/// | ug/l | [7 empty] | All data for use was rejected | [6 empty] | FS | Have 4 or more samples in last 5 or 10 yrs AND 0 samples exceeded. |  |  |  | All data for use was rejected | [6 empty] | 0.5 | 0.5 | 0.5 | 0 | ug/l | 2004-07-07 | 2005-04-12 | River/Stream | Jordan River/Utah Lake | 39.7102 | 111.7174 | / / / FS/ / / / / / / / /
Summary only for NONREJECTED data used in analysis. Refer to corresponding data report for all data considered in IR analysis. | 10YR | UT14030002-001 | 4958880 | Beaver cl ab La Sal ck ab FS RD 208 | Cadmium, Dissolved | 4: 5/ | Yes |  |  | Assessed by use | Refer to Use Exceedence Column for Assessment Result | //2B/4/3A/////3A/// | ///10/(A) 2 or CF (C) 0.25 or CF/////(A) 2 or CF (C) 0.25 or CF/// | ug/l | [7 empty] | All data for use was rejected | [6 empty] | FS | Have 4 or more samples in last 5 or 10 yrs AND 0 samples exceeded. |  |  |  | All data for use was rejected | [6 empty] | 0.5 | 0.5 | 0.5 | 0 | ug/l | 2003-09-09 | 2005-05-23 | River/Stream | Colorado River Southeast | 38.3769 | 109.1739 | / / / FS/ / / / / / / / /
Summary only for NONREJECTED data used in analysis. Refer to corresponding data report for all data considered in IR analysis. | 10YR | UT14030002-001 | 4958890 | LASAL CK AB ROAD 073 XING AND AB FISH BARRIER | Cadmium, Dissolved | 4: 5/ | Yes |  |  | Assessed by use | Refer to Use Exceedence Column for Assessment Result | //2B/4/3A/////3A/// | ///10/(A) 2 or CF (C) 0.25 or CF/////(A) 2 or CF (C) 0.25 or CF/// | ug/l | [7 empty] | All data for use was rejected | [6 empty] | FS | Have 4 or more samples in last 5 or 10 yrs AND 0 samples exceeded. |  |  |  | All data for use was rejected | [6 empty] | 0.5 | 0.5 | 0.5 | 0 | ug/l | 2003-09-09 | 2005-05-23 | River/Stream | Colorado River Southeast | 38.3852 | 109.2089 | / / / FS/ / / / / / / / /
Summary only for NONREJECTED data used in analysis. Refer to corresponding data report for all data considered in IR analysis. | 10YR | UT14030001-001 | 4959740 | Cottonwood Ck 2.9 MI ab Ranch | Cadmium, Dissolved | 1C: 5/ 3B: 2/ 4: 5/ HH1C: 5/ HH3B: 2/ | Yes |  |  | Assessed by use | Refer to Use Exceedence Column for Assessment Result | 1C/2A//4//3B///1C//3B// | 10///10//(A) 2 or CF (C) 0.25 or CF///10//(A) 2 or CF (C) 0.25 or CF// | ug/l | FS | Have 4 or more samples in last 5 or 10 yrs AND 0 samples exceeded. | [6 empty] | 3A | 0 exceedences |  |  |  |  | FS | Have 4 or more samples in last 5 or 10 yrs AND 0 samples exceeded. | FS | Have 4 or more samples in last 5 or 10 yrs AND 0 samples exceeded. |  |  | 3A | 0 exceedences |  |  |  |  | 0.05 | 0.5 | 0.32 | 0.24648 | ug/l | 2005-08-29 | 2007-05-16 | River/Stream | Colorado River Southeast | 39.1891 | 109.4735 | FS/ / / FS/ / 3A/ / / FS/ / 3A/ /
Summary only for NONREJECTED data used in analysis. Refer to corresponding data report for all data considered in IR analysis. | 10YR | UT14030001-003 | 4959755 | WESTWATER CK AB SULPHUR CK | Cadmium, Dissolved | 1C: 8/ 3B: 2/ 4: 8/ HH1C: 8/ HH3B: 2/ | Yes | Yes |  | Assessed by use | Refer to Use Exceedence Column for Assessment Result | 1C/2A//4//3B///1C//3B// | 10///10//(A) 2 or CF (C) 0.25 or CF///10//(A) 2 or CF (C) 0.25 or CF// | ug/l | FS | Have 4 or more samples in last 5 or 10 yrs AND 0 samples exceeded. | [6 empty] | 3A | 0 exceedences |  |  |  |  | FS | Have 4 or more samples in last 5 or 10 yrs AND 0 samples exceeded. | FS | Have 4 or more samples in last 5 or 10 yrs AND 0 samples exceeded. |  |  | 3A | 0 exceedences |  |  |  |  | 0.05 | 0.5 | 0.3875 | 0.20831 | ug/l | 2006-03-02 | 2007-05-11 | River/Stream | Colorado River Southeast | 39.169 | 109.2029 | FS/ / / FS/ / 3A/ / / FS/ / 3A/ /
Summary only for NONREJECTED data used in analysis. Refer to corresponding data report for all data considered in IR analysis. | 10YR | UT14030001-003 | 4959810 | WESTWATER CK AB MIDDLE CYN | Cadmium, Dissolved | 1C: 5/ 4: 5/ HH1C: 5/ | Yes | Yes |  | Assessed by use | Refer to Use Exceedence Column for Assessment Result | 1C/2A//4//3B///1C//3B// | 10///10//(A) 2 or CF (C) 0.25 or CF///10//(A) 2 or CF (C) 0.25 or CF// | ug/l | FS | Have 4 or more samples in last 5 or 10 yrs AND 0 samples exceeded. | [7 empty] | All data for use was rejected |  |  |  |  | FS | Have 4 or more samples in last 5 or 10 yrs AND 0 samples exceeded. | FS | Have 4 or more samples in last 5 or 10 yrs AND 0 samples exceeded. |  |  |  | All data for use was rejected |  |  |  |  | 0.5 | 0.5 | 0.5 | 0 | ug/l | 2003-09-03 | 2006-10-24 | River/Stream | Colorado River Southeast | 39.2803 | 109.2912 | FS/ / / FS/ / / / / FS/ / / /
Summary only for NONREJECTED data used in analysis. Refer to corresponding data report for all data considered in IR analysis. | 10YR | UT16020204-017 | 4992540 | MILL CK AB CENTRAL VALLEY WWTP AT 300W | Cadmium, Dissolved | 3A: 1/ 4: 5/ HH3A: 1/ | Yes | Yes |  | Assessed by use | Refer to Use Exceedence Column for Assessment Result | //2B/4/3A/////3A/// | ///10/(A) 2 or CF (C) 0.25 or CF/////(A) 2 or CF (C) 0.25 or CF/// | ug/l | [6 empty] | 3A | 0 exceedences | [6 empty] | FS | Have 4 or more samples in last 5 or 10 yrs AND 0 samples exceeded. |  |  | 3A | 0 exceedences | [6 empty] | 0.05 | 0.5 | 0.41 | 0.20125 | ug/l | 2004-07-08 | 2007-09-18 | River/Stream | Jordan River/Utah Lake | 40.7074 | 111.8983 | / / / FS/ 3A/ / / / / 3A/ / /
Summary only for NONREJECTED data used in analysis. Refer to corresponding data report for all data considered in IR analysis. | 10YR | UT16020204-020 | 4993230 | BIG COTTONWOOD CK AB CNFL / MILL D S FORK CK | Cadmium, Dissolved | 1C: 4/ HH1C: 4/ | Yes | Yes |  | Assessed by use | Refer to Use Exceedence Column for Assessment Result | 1C//2B//3A////1C/3A/// | 10////(A) 2 or CF (C) 0.25 or CF////10/(A) 2 or CF (C) 0.25 or CF/// | ug/l | FS | Have 4 or more samples in last 5 or 10 yrs AND 0 samples exceeded. | [5 empty] | All data for use was rejected | [8 empty] | FS | Have 4 or more samples in last 5 or 10 yrs AND 0 samples exceeded. |  | All data for use was rejected | [6 empty] | 0.5 | 0.5 | 0.5 | 0 | ug/l | 2004-07-21 | 2005-06-14 | River/Stream | Jordan River/Utah Lake | 40.648 | 111.6619 | FS/ / / / / / / / FS/ / / /
Summary only for NONREJECTED data used in analysis. Refer to corresponding data report for all data considered in IR analysis. | 10YR | UT16020201-012 | 4996540 | MILL RACE CREEK AT I-15 CROSSING (2 MI S PROVO COURTHOUSE) | Cadmium, Dissolved | 4: 13/ | Yes | Yes |  | Assessed by use | Refer to Use Exceedence Column for Assessment Result | //2B/4//3B/////3B// | ///10//(A) 2 or CF (C) 0.25 or CF/////(A) 2 or CF (C) 0.25 or CF// | ug/l | [9 empty] | All data for use was rejected |  |  |  |  | FS | Have 4 or more samples in last 5 or 10 yrs AND 0 samples exceeded. | [5 empty] | All data for use was rejected |  |  |  |  | 0.5 | 0.5 | 0.5 | 0 | ug/l | 2003-01-07 | 2006-04-18 | River/Stream | Jordan River/Utah Lake | 40.2031 | 111.6562 | / / / FS/ / / / / / / / /
Summary only for NONREJECTED data used in analysis. Refer to corresponding data report for all data considered in IR analysis. | 10YR | UT16020204-022 | 5918860 | LTL CTWD BL COL-REX MINE Q -0.1MI AB ALTA BRDG | Cadmium, Dissolved | 1C: 25/ 3A: 19/ HH1C: 25/ HH3A: 19/ | Yes | Yes |  | Assessed by use | Refer to Use Exceedence Column for Assessment Result | 1C//2B//3A////1C/3A/// | 10////(A) 2 or CF (C) 0.25 or CF////10/(A) 2 or CF (C) 0.25 or CF/// | ug/l | FS | Have 4 or more samples in last 5 or 10 yrs AND 0 samples exceeded. |  |  |  |  | NS | Have 4 or more samples in last 5 or 10 yrs AND 1 or more sample exceeded Acute. | [8 empty] | FS | Have 4 or more samples in last 5 or 10 yrs AND 0 samples exceeded. | NS | Have 4 or more samples in last 5 or 10 yrs AND 1 or more sample exceeded Acute. | [6 empty] | 0.5 | 9.41 | 2.2736 | 1.9792 | ug/l | 2003-01-16 | 2006-09-07 | River/Stream | Jordan River/Utah Lake | 40.588 | 111.6427 | FS/ / / / NS/ / / / FS/ NS/ / /
Summary only for NONREJECTED data used in analysis. Refer to corresponding data report for all data considered in IR analysis. | 10YR | UT16020204-022 | 5918890 | Little Cottonwood Ck bl Wasatch Drain Tunnel | Cadmium, Dissolved | 1C: 20/ 3A: 19/ HH1C: 20/ HH3A: 19/ | Yes | Yes |  | Assessed by use | Refer to Use Exceedence Column for Assessment Result | 1C//2B//3A////1C/3A/// | 10////(A) 2 or CF (C) 0.25 or CF////10/(A) 2 or CF (C) 0.25 or CF/// | ug/l | FS | Have 4 or more samples in last 5 or 10 yrs AND 0 samples exceeded. |  |  |  |  | NS | Have 4 or more samples in last 5 or 10 yrs AND 1 or more sample exceeded Acute. | [8 empty] | FS | Have 4 or more samples in last 5 or 10 yrs AND 0 samples exceeded. | NS | Have 4 or more samples in last 5 or 10 yrs AND 1 or more sample exceeded Acute. | [6 empty] | 0.5 | 3.2 | 1.6995 | 0.55756 | ug/l | 2003-05-15 | 2006-09-07 | River/Stream | Jordan River/Utah Lake | 40.5818 | 111.6553 | FS/ / / / NS/ / / / FS/ NS/ / /
Summary only for NONREJECTED data used in analysis. Refer to corresponding data report for all data considered in IR analysis. | 10YR | UT16020202-026 | 5919760 | SPRING CK AB CNFL/ BEER CK AT 8400 S | Cadmium, Dissolved | 4: 4/ | Yes |  |  | Assessed by use | Refer to Use Exceedence Column for Assessment Result | //2B/4//3B/////3B// | ///10//(A) 2 or CF (C) 0.25 or CF/////(A) 2 or CF (C) 0.25 or CF// | ug/l | [9 empty] | All data for use was rejected |  |  |  |  | FS | Have 4 or more samples in last 5 or 10 yrs AND 0 samples exceeded. | [5 empty] | All data for use was rejected |  |  |  |  | 0.5 | 0.5 | 0.5 | 0 | ug/l | 2004-07-07 | 2005-04-13 | River/Stream | Jordan River/Utah Lake | 40.078 | 111.7744 | / / / FS/ / / / / / / / /
Summary only for NONREJECTED data used in analysis. Refer to corresponding data report for all data considered in IR analysis. | 10YR | UT16020204-024 | 4994440 | BUTTERFIELD CK. AT MOUTH OF CANYON | Cadmium, Dissolved | 4: 11/ | Yes | Yes |  | Assessed by use | Refer to Use Exceedence Column for Assessment Result | //2B/4////3D/////3D | ///10////(A) 2 or CF (C) 0.25 or CF/////(A) 2 or CF (C) 0.25 or CF | ug/l | [13 empty] | All data for use was rejected | FS | Have 4 or more samples in last 5 or 10 yrs AND 0 samples exceeded. | [9 empty] | All data for use was rejected | 0.5 | 0.5 | 0.5 | 0 | ug/l | 2003-01-08 | 2006-04-26 | River/Stream | Jordan River/Utah Lake | 40.5072 | 112.108 | / / / FS/ / / / / / / / /
Summary only for NONREJECTED data used in analysis. Refer to corresponding data report for all data considered in IR analysis. | 10YR | UT14060002-007 | 5938000 | N FK ASHLEY CK AB CENTER CK | Cadmium, Dissolved | 1C: 4/ 4: 4/ HH1C: 4/ | Yes |  |  | Assessed by use | Refer to Use Exceedence Column for Assessment Result | 1C//2B/4/3A////1C/3A/// | 10///10/(A) 2 or CF (C) 0.25 or CF////10/(A) 2 or CF (C) 0.25 or CF/// | ug/l | FS | Have 4 or more samples in last 5 or 10 yrs AND 0 samples exceeded. | [5 empty] | All data for use was rejected | [6 empty] | FS | Have 4 or more samples in last 5 or 10 yrs AND 0 samples exceeded. | FS | Have 4 or more samples in last 5 or 10 yrs AND 0 samples exceeded. |  | All data for use was rejected | [6 empty] | 0.5 | 0.5 | 0.5 | 0 | ug/l | 2005-08-29 | 2006-10-27 | River/Stream | Uinta Basin | 40.7544 | 109.7007 | FS/ / / FS/ / / / / FS/ / / /
Summary only for NONREJECTED data used in analysis. Refer to corresponding data report for all data considered in IR analysis. | 10YR | UT16020204-024 | 4994450 | BUTTERFIELD CANYON CK AB KCC 010 | Cadmium, Dissolved | 4: 8/ | Yes |  |  | Assessed by use | Refer to Use Exceedence Column for Assessment Result | //2B/4////3D/////3D | ///10////(A) 2 or CF (C) 0.25 or CF/////(A) 2 or CF (C) 0.25 or CF | ug/l | [13 empty] | All data for use was rejected | FS | Have 4 or more samples in last 5 or 10 yrs AND 0 samples exceeded. | [9 empty] | All data for use was rejected | 0.5 | 0.5 | 0.5 | 0 | ug/l | 2003-01-08 | 2006-04-26 | River/Stream | Jordan River/Utah Lake | 40.4897 | 112.1247 | / / / FS/ / / / / / / / /
Summary only for NONREJECTED data used in analysis. Refer to corresponding data report for all data considered in IR analysis. | 10YR | UT16020201-012 | 4996630 | MILL RACE CREEK AT MOUTH | Cadmium, Dissolved | 4: 12/ | Yes | Yes |  | Assessed by use | Refer to Use Exceedence Column for Assessment Result | //2B/4//3B/////3B// | ///10//(A) 2 or CF (C) 0.25 or CF/////(A) 2 or CF (C) 0.25 or CF// | ug/l | [9 empty] | All data for use was rejected |  |  |  |  | FS | Have 4 or more samples in last 5 or 10 yrs AND 0 samples exceeded. | [5 empty] | All data for use was rejected |  |  |  |  | 0.5 | 0.5 | 0.5 | 0 | ug/l | 2003-01-07 | 2006-04-18 | River/Stream | Jordan River/Utah Lake | 40.203 | 111.6552 | / / / FS/ / / / / / / / /
Summary only for NONREJECTED data used in analysis. Refer to corresponding data report for all data considered in IR analysis. | 10YR | UT14070003-002 | 5955990 | UM CREEK AB FORSYTH RES | Cadmium, Dissolved | 1C: 12/ 4: 12/ HH1C: 12/ | Yes | Yes |  | Assessed by use | Refer to Use Exceedence Column for Assessment Result | 1C/2A//4/3A////1C/3A/// | 10///10/(A) 2 or CF (C) 0.25 or CF////10/(A) 2 or CF (C) 0.25 or CF/// | ug/l | FS | Have 4 or more samples in last 5 or 10 yrs AND 0 samples exceeded. | [5 empty] | All data for use was rejected | [6 empty] | FS | Have 4 or more samples in last 5 or 10 yrs AND 0 samples exceeded. | FS | Have 4 or more samples in last 5 or 10 yrs AND 0 samples exceeded. |  | All data for use was rejected | [6 empty] | 0.5 | 0.5 | 0.5 | 0 | ug/l | 2003-07-15 | 2005-05-24 | River/Stream | Colorado River West | 38.5358 | 111.5382 | FS/ / / FS/ / / / / FS/ / / /
Summary only for NONREJECTED data used in analysis. Refer to corresponding data report for all data considered in IR analysis. | 10YR | UT15010003-001 | 5994480 | Cottonwood Ck Lower | Cadmium, Dissolved | 4: 4/ | Yes |  |  | Assessed by use | Refer to Use Exceedence Column for Assessment Result | //2B/4///3C/////3C/ | ///10///(A) 2 or CF (C) 0.25 or CF/////(A) 2 or CF (C) 0.25 or CF/ | ug/l | [11 empty] | All data for use was rejected |  |  | FS | Have 4 or more samples in last 5 or 10 yrs AND 0 samples exceeded. | [7 empty] | All data for use was rejected |  |  | 0.5 | 0.5 | 0.5 | 0 | ug/l | 2003-02-24 | 2006-02-28 | River/Stream | Lower Colorado River | 37.0617 | 112.606 | / / / FS/ / / / / / / / /
Summary only for NONREJECTED data used in analysis. Refer to corresponding data report for all data considered in IR analysis. | 10YR | UT15010003-004 | 5994590 | SEAMAN WASH DISTRIBUTION SYSTEM | Cadmium, Dissolved | 4: 4/ | Yes |  |  | Assessed by use | Refer to Use Exceedence Column for Assessment Result | //2B/4///3C/////3C/ | ///10///(A) 2 or CF (C) 0.25 or CF/////(A) 2 or CF (C) 0.25 or CF/ | ug/l | [11 empty] | All data for use was rejected |  |  | FS | Have 4 or more samples in last 5 or 10 yrs AND 0 samples exceeded. | [7 empty] | All data for use was rejected |  |  | 0.5 | 0.5 | 0.5 | 0 | ug/l | 2003-08-25 | 2006-09-20 | River/Stream | Lower Colorado River | 37.1083 | 112.2507 | / / / FS/ / / / / / / / /
Summary only for NONREJECTED data used in analysis. Refer to corresponding data report for all data considered in IR analysis. | 10YR | UT16020202-023 | 4995860 | THISTLE CREEK AT NFS BNDRY | Cadmium, Dissolved | 4: 4/ | Yes | Yes |  | Assessed by use | Refer to Use Exceedence Column for Assessment Result | //2B/4/3A/////3A/// | ///10/(A) 2 or CF (C) 0.25 or CF/////(A) 2 or CF (C) 0.25 or CF/// | ug/l | [7 empty] | All data for use was rejected | [6 empty] | FS | Have 4 or more samples in last 5 or 10 yrs AND 0 samples exceeded. |  |  |  | All data for use was rejected | [6 empty] | 0.5 | 0.5 | 0.5 | 0 | ug/l | 2004-07-08 | 2005-04-12 | River/Stream | Jordan River/Utah Lake | 39.8116 | 111.4566 | / / / FS/ / / / / / / / /
Summary only for NONREJECTED data used in analysis. Refer to corresponding data report for all data considered in IR analysis. | 10YR | UT16020202-004 | 4996130 | LEFT FK HOBBLE CK AB RIGHT FK | Cadmium, Dissolved | 4: 4/ | Yes |  |  | Assessed by use | Refer to Use Exceedence Column for Assessment Result | //2B/4/3A/////3A/// | ///10/(A) 2 or CF (C) 0.25 or CF/////(A) 2 or CF (C) 0.25 or CF/// | ug/l | [7 empty] | All data for use was rejected | [6 empty] | FS | Have 4 or more samples in last 5 or 10 yrs AND 0 samples exceeded. |  |  |  | All data for use was rejected | [6 empty] | 0.5 | 0.5 | 0.5 | 0 | ug/l | 2004-07-08 | 2005-04-13 | River/Stream | Jordan River/Utah Lake | 40.1658 | 111.4982 | / / / FS/ / / / / / / / /
Summary only for NONREJECTED data used in analysis. Refer to corresponding data report for all data considered in IR analysis. | 10YR | UT14030005-009 | 4958032 | Castle Valley CK 1/4 mi ab U-128 x-ing | Cadmium, Dissolved | 1 | Yes |  |  | 3A (insufficient data) | Less than 4 samples collected in last 5 or 10yrs | 1C/2A//4//3B///1C//3B// | 10///10//(A) 2 or CF (C) 0.25 or CF///10//(A) 2 or CF (C) 0.25 or CF// | ug/l | 0 | exceedences | [7 empty] | All data for use was rejected |  |  |  |  | 0 | exceedences | 0 | exceedences |  |  |  | All data for use was rejected |  |  |  |  | 0.5 | 0.5 | 0.5 |  |  | 2005-09-20 | 2005-09-20 | River/Stream | Colorado River Southeast | 38.6711 | 109.4504
Summary only for NONREJECTED data used in analysis. Refer to corresponding data report for all data considered in IR analysis. | 10YR | UT14030005-009 | 4958080 | Castle Creek ab Diversion | Cadmium, Dissolved | 1 | Yes | Yes |  | 3A (insufficient data) | Less than 4 samples collected in last 5 or 10yrs | 1C/2A//4//3B///1C//3B// | 10///10//(A) 2 or CF (C) 0.25 or CF///10//(A) 2 or CF (C) 0.25 or CF// | ug/l | 0 | exceedences | [7 empty] | All data for use was rejected |  |  |  |  | 0 | exceedences | 0 | exceedences |  |  |  | All data for use was rejected |  |  |  |  | 0.5 | 0.5 | 0.5 |  |  | 2005-03-30 | 2005-03-30 | River/Stream | Colorado River Southeast | 38.6723 | 109.4492
Summary only for NONREJECTED data used in analysis. Refer to corresponding data report for all data considered in IR analysis. | 10YR | UT14030004-001 | 4958755 | Fisher Ck ab USFS BNDRY | Cadmium, Dissolved | 1 | Yes |  |  | 3A (insufficient data) | Less than 4 samples collected in last 5 or 10yrs | //2B/4///3C/////3C/ | ///10///(A) 2 or CF (C) 0.25 or CF/////(A) 2 or CF (C) 0.25 or CF/ | ug/l | [11 empty] | All data for use was rejected |  |  | 0 | exceedences | [7 empty] | All data for use was rejected |  |  | 0.5 | 0.5 | 0.5 |  |  | 2005-09-20 | 2005-09-20 | River/Stream | Colorado River Southeast | 38.6335 | 109.2031
Summary only for NONREJECTED data used in analysis. Refer to corresponding data report for all data considered in IR analysis. | 10YR | UT14030004-001 | 4958785 | BEAVER CK AB IRRIGATION DIVERSION (LASALS) | Cadmium, Dissolved | 1 | Yes |  |  | 3A (insufficient data) | Less than 4 samples collected in last 5 or 10yrs | //2B/4///3C/////3C/ | ///10///(A) 2 or CF (C) 0.25 or CF/////(A) 2 or CF (C) 0.25 or CF/ | ug/l | [11 empty] | All data for use was rejected |  |  | 0 | exceedences | [7 empty] | All data for use was rejected |  |  | 0.5 | 0.5 | 0.5 |  |  | 2006-09-19 | 2006-09-19 | River/Stream | Colorado River Southeast | 38.7244 | 109.0871
Summary only for NONREJECTED data used in analysis. Refer to corresponding data report for all data considered in IR analysis. | 10YR | UT14060007-002 | 5932750 | GOOSEBERRY CK BL FAIRVIEW LAKES | Cadmium, Dissolved | 1 | Yes |  |  | 3A (insufficient data) | Less than 4 samples collected in last 5 or 10yrs | 1C//2B/4/3A////1C/3A/// | 10///10/(A) 2 or CF (C) 0.25 or CF////10/(A) 2 or CF (C) 0.25 or CF/// | ug/l | 0 | exceedences | [5 empty] | All data for use was rejected | [6 empty] | 0 | exceedences | 0 | exceedences |  | All data for use was rejected | [6 empty] | 0.5 | 0.5 | 0.5 |  |  | 2005-10-03 | 2005-10-03 | River/Stream | Colorado River West | 39.6439 | 111.3171
Summary only for NONREJECTED data used in analysis. Refer to corresponding data report for all data considered in IR analysis. | 10YR | UT14060007-003 | 4931470 | Kuyne Ck ab cnfl/ Price R | Cadmium, Dissolved | 1 | Yes |  |  | 3A (insufficient data) | Less than 4 samples collected in last 5 or 10yrs | 1C//2B/4/3A////1C/3A/// | 10///10/(A) 2 or CF (C) 0.25 or CF////10/(A) 2 or CF (C) 0.25 or CF/// | ug/l | 0 | exceedences | [5 empty] | All data for use was rejected | [6 empty] | 0 | exceedences | 0 | exceedences |  | All data for use was rejected | [6 empty] | 0.5 | 0.5 | 0.5 |  |  | 2003-04-17 | 2003-04-17 | River/Stream | Colorado River West | 39.835 | 110.9554
Summary only for NONREJECTED data used in analysis. Refer to corresponding data report for all data considered in IR analysis. | 10YR | UT14030005-006 | 4956435 | Mill Ck 1 mile above Lasal Loop Rd | Cadmium, Dissolved | 1 | Yes |  |  | 3A (insufficient data) | Less than 4 samples collected in last 5 or 10yrs | 1C//2B/4/3A////1C/3A/// | 10///10/(A) 2 or CF (C) 0.25 or CF////10/(A) 2 or CF (C) 0.25 or CF/// | ug/l | 0 | exceedences | [5 empty] | All data for use was rejected | [6 empty] | 0 | exceedences | 0 | exceedences |  | All data for use was rejected | [6 empty] | 0.5 | 0.5 | 0.5 |  |  | 2004-10-05 | 2004-10-05 | River/Stream | Colorado River Southeast | 38.5089 | 109.2937
Summary only for NONREJECTED data used in analysis. Refer to corresponding data report for all data considered in IR analysis. | 10YR | UT14060003-017 | 4936743 | DUCHESNE R BL U208 XING | Cadmium, Dissolved | 1 | Yes |  |  | 3A (insufficient data) | Less than 4 samples collected in last 5 or 10yrs | 1C//2B/4/3A////1C/3A/// | 10///10/(A) 2 or CF (C) 0.25 or CF////10/(A) 2 or CF (C) 0.25 or CF/// | ug/l | 0 | exceedences | [5 empty] | All data for use was rejected | [6 empty] | 0 | exceedences | 0 | exceedences |  | All data for use was rejected | [6 empty] | 0.5 | 0.5 | 0.5 |  |  | 2006-10-04 | 2006-10-04 | River/Stream | Uinta Basin | 40.3218 | 110.6687
Summary only for NONREJECTED data used in analysis. Refer to corresponding data report for all data considered in IR analysis. | 10YR | UT14060003-018 | 4936805 | W FK DUCHESNE R AB VAT DIVERSION | Cadmium, Dissolved | 1 | Yes |  |  | 3A (insufficient data) | Less than 4 samples collected in last 5 or 10yrs | 1C//2B/4/3A////1C/3A/// | 10///10/(A) 2 or CF (C) 0.25 or CF////10/(A) 2 or CF (C) 0.25 or CF/// | ug/l | 0 | exceedences | [5 empty] | All data for use was rejected | [6 empty] | 0 | exceedences | 0 | exceedences |  | All data for use was rejected | [6 empty] | 0.5 | 0.5 | 0.5 |  |  | 2006-10-05 | 2006-10-05 | River/Stream | Uinta Basin | 40.446 | 111.0239
Summary only for NONREJECTED data used in analysis. Refer to corresponding data report for all data considered in IR analysis. | 10YR | UT14060003-019 | 4936840 | North Fk Duchesne River 2 miles above West Fk | Cadmium, Dissolved | 1 | Yes | Yes |  | 3A (insufficient data) | Less than 4 samples collected in last 5 or 10yrs | 1C//2B/4/3A////1C/3A/// | 10///10/(A) 2 or CF (C) 0.25 or CF////10/(A) 2 or CF (C) 0.25 or CF/// | ug/l | 0 | exceedences | [5 empty] | All data for use was rejected | [6 empty] | 0 | exceedences | 0 | exceedences |  | All data for use was rejected | [6 empty] | 0.5 | 0.5 | 0.5 |  |  | 2003-10-19 | 2003-10-19 | River/Stream | Uinta Basin | 40.5069 | 110.8532
Summary only for NONREJECTED data used in analysis. Refer to corresponding data report for all data considered in IR analysis. | 10YR | UT14040106-002 | 4939370 | HENRYS FK AB CNFL/ DALGREEN CK | Cadmium, Dissolved | 2 | Yes |  |  | 3A (insufficient data) | Less than 4 samples collected in last 5 or 10yrs | //2B/4/3A/////3A/// | ///10/(A) 2 or CF (C) 0.25 or CF/////(A) 2 or CF (C) 0.25 or CF/// | ug/l | [7 empty] | All data for use was rejected | [6 empty] | 0 | exceedences |  |  |  | All data for use was rejected | [6 empty] | 0.5 | 0.5 | 0.5 | 0 |  | 2003-08-21 | 2004-05-18 | River/Stream | Uinta Basin | 40.9913 | 110.2907
Summary only for NONREJECTED data used in analysis. Refer to corresponding data report for all data considered in IR analysis. | 10YR | UT14040106-002 | 4939390 | HENRIES FK AB NARROWS AT FOREST RD 077 XING | Cadmium, Dissolved | 2 | Yes |  |  | 3A (insufficient data) | Less than 4 samples collected in last 5 or 10yrs | //2B/4/3A/////3A/// | ///10/(A) 2 or CF (C) 0.25 or CF/////(A) 2 or CF (C) 0.25 or CF/// | ug/l | [7 empty] | All data for use was rejected | [6 empty] | 0 | exceedences |  |  |  | All data for use was rejected | [6 empty] | 0.5 | 0.5 | 0.5 | 0 |  | 2003-08-20 | 2004-05-18 | River/Stream | Uinta Basin | 40.9147 | 110.3243
Summary only for NONREJECTED data used in analysis. Refer to corresponding data report for all data considered in IR analysis. | 10YR | UT14060005-009 | 4933230 | TRAIL CANYON CREEK AT MOUTH | Cadmium, Dissolved | 1 | Yes |  |  | 3A (insufficient data) | Less than 4 samples collected in last 5 or 10yrs | 1C/2A//4//3B///1C//3B// | 10///10//(A) 2 or CF (C) 0.25 or CF///10//(A) 2 or CF (C) 0.25 or CF// | ug/l | 0 | exceedences | [7 empty] | All data for use was rejected |  |  |  |  | 0 | exceedences | 0 | exceedences |  |  |  | All data for use was rejected |  |  |  |  | 0.5 | 0.5 | 0.5 |  |  | 2005-05-23 | 2005-05-23 | River/Stream | Uinta Basin | 39.4572 | 110.0196
Summary only for NONREJECTED data used in analysis. Refer to corresponding data report for all data considered in IR analysis. | 10YR | UT14030001-001 | 4959690 | Diamond Creek 0.8 MI ab Ranch and Bl Flume Canyon | Cadmium, Dissolved | 2 | Yes | Yes |  | 3A (insufficient data) | Less than 4 samples collected in last 5 or 10yrs | 1C/2A//4//3B///1C//3B// | 10///10//(A) 2 or CF (C) 0.25 or CF///10//(A) 2 or CF (C) 0.25 or CF// | ug/l | 0 | exceedences | [7 empty] | All data for use was rejected |  |  |  |  | 0 | exceedences | 0 | exceedences |  |  |  | All data for use was rejected |  |  |  |  | 0.5 | 0.5 | 0.5 | 0 |  | 2005-05-26 | 2005-08-29 | River/Stream | Colorado River Southeast | 39.1739 | 109.4198
Summary only for NONREJECTED data used in analysis. Refer to corresponding data report for all data considered in IR analysis. | 10YR | UT14050007-005 | 4933820 | BITTER CK AB DICK CANYON | Cadmium, Dissolved | 1 | Yes |  |  | 3A (insufficient data) | Less than 4 samples collected in last 5 or 10yrs | //2B/4/3A/////3A/// | ///10/(A) 2 or CF (C) 0.25 or CF/////(A) 2 or CF (C) 0.25 or CF/// | ug/l | [7 empty] | All data for use was rejected | [6 empty] | 0 | exceedences |  |  |  | All data for use was rejected | [6 empty] | 0.5 | 0.5 | 0.5 |  |  | 2006-10-04 | 2006-10-04 | River/Stream | Uinta Basin | 39.5214 | 109.0797
Summary only for NONREJECTED data used in analysis. Refer to corresponding data report for all data considered in IR analysis. | 10YR | UT14060001-001 | 4937291 | Stewart Lake Drain Extension J-4 | Cadmium, Dissolved | 3 | Yes |  |  | 3A (insufficient data) | Less than 4 samples collected in last 5 or 10yrs | 1C/2A//4//3B///1C//3B// | 10///10//(A) 2 or CF (C) 0.25 or CF///10//(A) 2 or CF (C) 0.25 or CF// | ug/l | 0 | exceedences | [7 empty] | All data for use was rejected |  |  |  |  | 0 | exceedences | 0 | exceedences |  |  |  | All data for use was rejected |  |  |  |  | 0.5 | 0.5 | 0.5 | 0 |  | 2005-10-12 | 2006-04-12 | River/Stream | Uinta Basin | 40.3455 | 109.3646
Summary only for NONREJECTED data used in analysis. Refer to corresponding data report for all data considered in IR analysis. | 10YR | UT14060001-004 | 4937231 | Stewart Lake Drain Extension J-1 | Cadmium, Dissolved | 2 | Yes |  |  | 3A (insufficient data) | Less than 4 samples collected in last 5 or 10yrs | 1C/2A//4//3B///1C//3B// | 10///10//(A) 2 or CF (C) 0.25 or CF///10//(A) 2 or CF (C) 0.25 or CF// | ug/l | 0 | exceedences | [7 empty] | All data for use was rejected |  |  |  |  | 0 | exceedences | 0 | exceedences |  |  |  | All data for use was rejected |  |  |  |  | 0.5 | 0.5 | 0.5 | 0 |  | 2005-10-12 | 2006-01-18 | River/Stream | Uinta Basin | 40.3544 | 109.3465
Summary only for NONREJECTED data used in analysis. Refer to corresponding data report for all data considered in IR analysis. | 10YR | UT14040106-002 | 4939400 | DALGREEN CK AB CNFL/ HENRYS FK | Cadmium, Dissolved | 2 | Yes |  |  | 3A (insufficient data) | Less than 4 samples collected in last 5 or 10yrs | //2B/4/3A/////3A/// | ///10/(A) 2 or CF (C) 0.25 or CF/////(A) 2 or CF (C) 0.25 or CF/// | ug/l | [7 empty] | All data for use was rejected | [6 empty] | 0 | exceedences |  |  |  | All data for use was rejected | [6 empty] | 0.5 | 0.5 | 0.5 | 0 |  | 2003-08-21 | 2004-05-19 | River/Stream | Uinta Basin | 40.9936 | 110.2929
Summary only for NONREJECTED data used in analysis. Refer to corresponding data report for all data considered in IR analysis. | 10YR | UT14040106-014 | 5987820 | Cart CK @ US191 | Cadmium, Dissolved | 1 | Yes |  |  | 3A (insufficient data) | Less than 4 samples collected in last 5 or 10yrs | //2B/4/3A/////3A/// | ///10/(A) 2 or CF (C) 0.25 or CF/////(A) 2 or CF (C) 0.25 or CF/// | ug/l | [7 empty] | All data for use was rejected | [6 empty] | 0 | exceedences |  |  |  | All data for use was rejected | [6 empty] | 0.5 | 0.5 | 0.5 |  |  | 2005-07-20 | 2005-07-20 | River/Stream | Uinta Basin | 40.788 | 109.4705
Summary only for NONREJECTED data used in analysis. Refer to corresponding data report for all data considered in IR analysis. | 10YR | UT14060005-009 | 4933040 | RATTLESNAKE CK AT MOUTH | Cadmium, Dissolved | 3 | Yes | Yes |  | 3A (insufficient data) | Less than 4 samples collected in last 5 or 10yrs | 1C/2A//4//3B///1C//3B// | 10///10//(A) 2 or CF (C) 0.25 or CF///10//(A) 2 or CF (C) 0.25 or CF// | ug/l | 0 | exceedences | [7 empty] | All data for use was rejected |  |  |  |  | 0 | exceedences | 0 | exceedences |  |  |  | All data for use was rejected |  |  |  |  | 0.5 | 0.5 | 0.5 | 0 |  | 2004-03-18 | 2005-10-03 | River/Stream | Uinta Basin | 39.2205 | 110.074
Summary only for NONREJECTED data used in analysis. Refer to corresponding data report for all data considered in IR analysis. | 10YR | UT14060005-009 | 4933100 | GREEN R AT RANGE CK | Cadmium, Dissolved | 1 | Yes |  |  | 3A (insufficient data) | Less than 4 samples collected in last 5 or 10yrs | 1C/2A//4//3B///1C//3B// | 10///10//(A) 2 or CF (C) 0.25 or CF///10//(A) 2 or CF (C) 0.25 or CF// | ug/l | 0 | exceedences | [7 empty] | All data for use was rejected |  |  |  |  | 0 | exceedences | 0 | exceedences |  |  |  | All data for use was rejected |  |  |  |  | 0.5 | 0.5 | 0.5 |  |  | 2005-05-24 | 2005-05-24 | River/Stream | Uinta Basin | 39.3083 | 110.0557