## Segment_Morphometry
Title: | GIS calcs of reservoir charx
Temporal extent: | 2006 Bathymetry data
Temporal grouping:
Parameters: | Volume, area and length
Spatial extent: | Cutler Reservoir
Spatial grouping: | Bathtub Segments (5)
Linked Spreadsheets: | None
Uses in TMDL: | Used in BATHTUB model
Notes: | Assumes water buildup in segments 3, 4, and 5 with max buildup change in elevation
of .5 feet. Compared to total volume calculated by PacifiCorps. Difference of 1.19%
Cutler Reservoir Volumes
| Elevation assumed | VOLUME |  |  |  | AREA |  |  | DEPTH |  | LENGTH |  | WIDTH
GIS Modeled volumes | Feet | Cubic Feet | Acre-feet | cubic meters |  | Square feet | Square Meters | Square kilometers | volume/area |  | FEET | METERS | FEET | METERS |  | 200W2Z-.84
Segment | Elevation assumed | 1 | 2.2957e-05 | 0.028317 |  | 1 | 0.092903 | 9.2903e-08
Segment 1 | 4407 | 48600838.96 | 1115.7217 | 1376222.501 |  | 7575705.28 | 703806.0507 | 0.70381 | 1.9554
Segment 2 | 4407 | 88179680.99 | 2024.3269 | 2496970.4989 |  | 25380654.64 | 2357939.9732 | 2.3579 | 1.059
Segment 3 | 4407 | 78474105.88 | 1801.5176 | 2222139.2175 |  | 26572779.66 | 2468692.0117 | 2.4687 | 0.90013
Segment 4 | 4407 | 126338495.6 | 2900.3328 | 3577507.7983 |  | 72703656.95 | 6754390.7498 | 6.7544 | 0.52966
Segment 5 | 4407 | 5966116.52 | 136.9632 | 168941.6062 |  | 6525986.74 | 606284.0071 | 0.60628 | 0.27865
7978.8622
Known Volumes from PacifiCorps
Volume at 4407 | 8181
Percent Error |  | 202.1378 | 2.471%
Segment 1 | 4407 | 48600838.96 | 1115.7217 | 1376222.501 |  | 7575705.28 | 703806.0507 | 0.70381 | 1.9554
Segment 2 | 4407 | 88179680.99 | 2024.3269 | 2496970.4989 |  | 25380654.64 | 2357939.9732 | 2.3579 | 1.059
Segment 3 | 4407.25 | 85313784.08 | 1958.535 | 2415817.3358 |  | 27888137.24 | 2590892.7295 | 2.5909 | 0.93243
Segment 4 | 4407.25 | 145652370.71 | 3343.7183 | 4124415.8369 |  | 79876470.75 | 7420766.9571 | 7.4208 | 0.55579
Segment 5 | 4407.5 | 10058631.32 | 230.9144 | 284828.72 |  | 9225938.94 | 857117.7744 | 0.85712 | 0.33231
|  |  | 8673.2164 | 0
Known Volumes from PacifiCorps |  | Percent of reservoir
Volume at 4407 | 8181 | 39.35% | 3219.5992
Volume at 4407.25 | 9189 | 58.93% | 5414.9704
Volume at 4407.5 | 10321 | 1.717% | 177.1678
| 9230.3333 |  | 8811.7373
100%
Percent Error |  | 138.521 | 1.572%
Segment 1 | 4407 | 48600838.96 | 1115.7217 | 1376222.501 |  | 7575705.28 | 703806.0507 | 0.70381 | 1.9554 |  | 17677.57 | 5388.1233 | 430.02 | 131.0701 | 0.13107 | 1.9561
Segment 2 | 4407 | 88179680.99 | 2024.3269 | 2496970.4989 |  | 25380654.64 | 2357939.9732 | 2.3579 | 1.059 |  | 16507.74 | 5031.5592 | 1502.12 | 457.8462 | 0.45785 | 39.9548
Segment 3 | 4407.25 | 85313784.08 | 1958.535 | 2415817.3358 |  | 27888137.24 | 2590892.7295 | 2.5909 | 0.93243 |  | 15021.21 | 4578.4648 | 2009.9 | 612.6175 | 0.61262 | 79.6036
Segment 4 | 4407.37 | 155351828.4 | 3566.3872 | 4399073.8923 |  | 81722222.32 | 7592242.8891 | 7.5922 | 0.57942 |  | 16120.79 | 4913.6168 | 5944.9 | 1812.0055 | 1.812 | 1038.5716
Segment 5 | 4407.5 | 10058631.32 | 230.9144 | 284828.72 |  | 9225942.94 | 857118.146 | 0.85712 | 0.33231 |  | 3963.47 | 1208.0657 | 2037.36 | 620.9873 | 0.62099 | 194.5805
|  |  | 8895.8853 | 0
Segment 1+2 |  | 136780519.95 | 3140.0487 | 3873192.9999 | 0 | 32956359.92 | 3061746.0239 | 3.0617 | 1.265 | 0 | 34185.31 | 10419.6825 | 966.07 | 294.4581 | 0.58892 | 14.2335
Segment 3+4 |  | 240665612.48 | 5524.9222 | 6814891.2281 | 0 | 109610359.56 | 10183135.6186 | 10.1831 | 0.66923 | 0 | 31142 | 9492.0816 | 3977.4 | 1212.3115 | 2.4246 | 411.8826
Segment 5 |  | 10058631.32 | 230.9144 | 284828.72 | 0 | 9225942.94 | 857118.146 | 0.85712 | 0.33231 | 0 | 3963.47 | 1208.0657 | 2037.36 | 620.9873 | 0.62099 | 194.5805
Volume at 4407 | 8181 | 39.35% | 3219.5992 |  |  |  | 14101999.7885
Volume at 4407.25 | 9189 | 22.58% | 2074.7501 |  |  |  | 72667000000
Volume at 4407.37 | 9716 | 36.35% | 3531.7859 |  |  |  | 5152.9571
Volume at 4407.5 | 10321 | 1.717% | 177.1678 |  |  |  | 14.1177
|  |  | 9003.3029 |  |  |  | 313267437
Percent Error |  | 107.4176 | 1.193%
#DIV/0!
#DIV/0!
Note on B15: Assumed the following elevations for each of the 5 segments. These were used to calculate segment volume and area using bathymetry data in GIS.
Note on A61: egaddis: Error is calculated by dividing the known volume by the modeled volume. Known volume was calculated by first calculating the proportion of the volume at any elevation that is found in each segment; then the total volume at each elevation (column B) is multiplied by the proportion.

## CLIMATE
Precipitation | [9 empty] | JAN | FEB | MAR | APR | MAY | JUN | JUL | AUG | SEP | OCT | NOV | DEC | YEAR | Winter | Spring | Summer | Fall
Cutler Dam | 1980-2004 | [7 empty] | inches | 1.47 | 1.54 | 1.61 | 1.53 | 2.45 | 1.16 | 0.91 | 0.78 | 1.44 | 1.8 | 1.53 | 1.46 | 17.68
[9 empty] | m | 0.037338 | 0.039116 | 0.040894 | 0.038862 | 0.06223 | 0.029464 | 0.023114 | 0.019812 | 0.036576 | 0.04572 | 0.038862 | 0.037084 | 0.44907
May - October | 8.54 | inches |  |  | November - April | 9.14 | inches |  | m3 | 526540.4681 | 551613.8237 | 576687.1794 | 548031.9158 | 877567.4468 | 415501.3218 | 325953.6231 | 279388.8198 | 515794.7443 | 644743.4303 | 548031.9158 | 522958.5602 | 6332813.249 | 1601112.852 | 2002286.542 | 1020843.7647 | 1708570.0904
| 0.21692 | meters |  |  |  | 0.23216 | meters
0.43383
Pan Evaporation
[10 empty] | JAN | FEB | MAR | APR | MAY | JUN | JUL | AUG | SEP | OCT | NOV | DEC | YEAR | Winter | Spring | Summer | Fall
Logan USU Exp Station | 1950-1978 | [8 empty] | 0 | 0 | 0 | 4.01 | 5.98 | 7.05 | 8.37 | 7.5 | 5.02 | 2.92 | 0 | 0 | 40.85
Logan Exp Farm | 1969-2005 | [7 empty] | inches | 0 | 0 | 3.3 | 4.57 | 6.57 | 8.48 | 10.05 | 8.93 | 5.88 | 3.51 | 0 | 0 | 51.29
[9 empty] | m | 0 | 0 | 0.08382 | 0.11608 | 0.16688 | 0.21539 | 0.25527 | 0.22682 | 0.14935 | 0.089154 | 0 | 0 | 1.3028
May - October | 43.42 | inches |  |  | November - April | 7.87 | inches |  | m3 | 0 | 0 | 1182029.6223 | 1636931.9315 | 2353313.5207 | 3037457.9384 | 3599817.486 | 3198643.796 | 2106161.8724 | 1257249.6891 | 0 | 0 | 18371605.8565 | 0 | 5172275.0744 | 9835919.2205 | 3363411.5616
| 1.1029 | meters |  |  |  | 0.1999 | meters
TOTAL | 51.29 | inches
| 1.3028 | meters
[5 empty] | May - October |  |  | November - April
| Area | Evaporation Annual |  |  | Evaporation (May-October) | Evaporation annual (May - October) | Precipitation (May - October) | Evap | Evap | JAN: Preip
| m2 | hm3 | m3 | liters | hm3 |  |  | hm3
Segment 1 | 703806.0507 | 0.91689 | 916894.5934 | 916894593.389 | 0.77621 | 1.5524 | 0.15267 | 0.14069 | 0.28138 | JAN: 0.16339
Segment 2 | 2357939.9732 | 3.0718 | 3071844.0272 | 3071844027.1859 | 2.6005 | 5.201 | 0.51147 | 0.47135 | 0.94269 | JAN: 0.54741
Segment 3 | 2590892.7295 | 3.3753 | 3375326.9577 | 3375326957.6831 | 2.8574 | 5.7148 | 0.56201 | 0.51791 | 1.0358 | JAN: 0.60149
Segment 4 | 7592242.8891 | 9.8909 | 9890915.8996 | 9890915899.6402 | 8.3732 | 16.7465 | 1.6469 | 1.5177 | 3.0353 | JAN: 1.7626
Segment 5 | 857118.146 | 1.1166 | 1116624.3786 | 1116624378.5821 | 0.94529 | 1.8906 | 0.18592 | 0.17134 | 0.34267 | JAN: 0.19899
Data source: http://www.wrcc.dri.edu/htmlfiles/westevap.final.html
| Average monthly precipitation |  | Average monthly evaporation
| inches | m | inches | m | bar: MAY
January | 1.47 | 0.037338 | 0 | 0 | [5 empty] | JAN: JAN; FEB: 0; MAY: 0
February | 1.54 | 0.039116 | 0 | 0 | [5 empty] | JAN: FEB; FEB: 0; MAY: 0
March | 1.61 | 0.040894 | 3.3 | 0.08382 | [5 empty] | JAN: MAR; FEB: 0; MAY: 1182029.6223
April | 1.53 | 0.038862 | 4.57 | 0.11608 | [5 empty] | JAN: APR; FEB: 4.01; MAY: 1636931.9315
May | 2.45 | 0.06223 | 6.57 | 0.16688 | [5 empty] | JAN: MAY; FEB: 5.98; MAY: 2353313.5207
June | 1.16 | 0.029464 | 8.48 | 0.21539 | [5 empty] | JAN: JUN; FEB: 7.05; MAY: 3037457.9384
July | 0.91 | 0.023114 | 10.05 | 0.25527 | [5 empty] | JAN: JUL; FEB: 8.37; MAY: 3599817.486
August | 0.78 | 0.019812 | 8.93 | 0.22682 | [5 empty] | JAN: AUG; FEB: 7.5; MAY: 3198643.796
September | 1.44 | 0.036576 | 5.88 | 0.14935 | [5 empty] | JAN: SEP; FEB: 5.02; MAY: 2106161.8724
October | 1.8 | 0.04572 | 3.51 | 0.089154 | [5 empty] | JAN: OCT; FEB: 2.92; MAY: 1257249.6891
November | 1.53 | 0.038862 | 0 | 0 | [5 empty] | JAN: NOV; FEB: 0; MAY: 0
December | 1.46 | 0.037084 | 0 | 0 | [5 empty] | JAN: DEC; FEB: 0; MAY: 0
Total Annual | 17.68 | 0.44907 | 51.29 | 1.3028 | [5 empty] | JAN: YEAR; FEB: 40.85; MAY: 18371605.8565
Total May - October | 8.54 | 0.21692 | 43.42 | 1.1029
Total November - April | 9.14 | 0.23216 | 7.87 | 0.1999

## Consumptive Use
Estimated Consumptive Use for the NWS Station at LOGAN RADIO KVNU
From a Calibrated SCS Blaney-Criddle Equation using data from USU NF / LOGAN 5SW 10-13-1994
Years of Data Available; NWS: 1961-1990 USU NF / LOGAN 5SW: 1980-1989 Elev. 4500 ft., Lat. 41.75
_____________________________________________________________________________________________________________
|  |  |  | Jan | Feb | Mar | Apr | May | Jun | Jul | Aug | Sep | Oct | Nov | Dec | Annual
_____________________________________________________________________________________________________________
E-LAKE
| Cal | SCS-BC | k | 2 | 2 | 2 | 1.75 | 1.41 | 1.16 | 0.92 | 0.98 | 1.1 | 1.32 | 2 | 2
| Cal | SCS-BC | Evap | 0.83 | 1.07 | 2.06 | 3.45 | 5.02 | 5.96 | 6.38 | 5.95 | 4.04 | 2.58 | 1.5 | 0.93 | 39.78
| Std | Dev | Evap | 0.23 | 0.3 | 0.56 | 0.62 | 0.67 | 0.61 | 0.32 | 0.55 | 0.54 | 0.43 | 0.22 | 0.18 | 2
| Net | Loss | in. | 0.47 | 1.65 | 3.29 | 4.48 | 5.63 | 5.02 | 2.45 | 0.95 | 0.06 | 24
| ET | Ref
| Cal | SCS-BC | k | 2.72 | 3.49 | 2.63 | 1.94 | 1.71 | 1.53 | 1.23 | 1.22 | 1.27 | 1.48 | 2.37 | 2.24
| Estimated | Etr | 1.13 | 1.87 | 2.71 | 3.84 | 6.1 | 7.84 | 8.57 | 7.45 | 4.65 | 2.91 | 1.78 | 1.04 | 49.9
| Std | Dev | Et | 0.31 | 0.53 | 0.73 | 0.69 | 0.82 | 0.8 | 0.43 | 0.69 | 0.62 | 0.49 | 0.26 | 0.2 | 2.53
_____________________________________________________________________________________________________________
|  |  | E-LAKE | Jan: Cal; Feb: Cal; Mar: Std; Apr: Net
|  |  |  | SCS-BC | SCS-BC | Dev | Loss
|  |  |  | k | Evap | Evap | in.
| Jan |  |  | Jan: 2; Feb: 0.83; Mar: 0.23; Apr: 0.47; Jun: 0.021082
| Feb |  |  | Jan: 2; Feb: 1.07; Mar: 0.3; Apr: 1.65; Jun: 0.027178
| Mar |  |  | Jan: 2; Feb: 2.06; Mar: 0.56; Apr: 3.29; Jun: 0.052324
| Apr |  |  | Jan: 1.75; Feb: 3.45; Mar: 0.62; Apr: 4.48; Jun: 0.08763
| May |  |  | Jan: 1.41; Feb: 5.02; Mar: 0.67; Apr: 5.63; Jun: 0.12751
| Jun |  |  | Jan: 1.16; Feb: 5.96; Mar: 0.61; Apr: 5.02; Jun: 0.15138
| Jul |  |  | Jan: 0.92; Feb: 6.38; Mar: 0.32; Apr: 2.45; Jun: 0.16205
| Aug |  |  | Jan: 0.98; Feb: 5.95; Mar: 0.55; Apr: 0.95; Jun: 0.15113
| Sep |  |  | Jan: 1.1; Feb: 4.04; Mar: 0.54; Apr: 0.06; Jun: 0.10262
| Oct |  |  | Jan: 1.32; Feb: 2.58; Mar: 0.43; Apr: 24; Jun: 0.065532
| Nov |  |  | Jan: 2; Feb: 1.5; Mar: 0.22; Jun: 0.0381
| Dec |  |  | Jan: 2; Feb: 0.93; Mar: 0.18; Jun: 0.023622
| Annual |  |  | Feb: 39.78; Mar: 2; Jun: 1.0104
0
|  |  | summer | Jan: 6.89; Feb: 29.93; Mar: 3.12; Apr: 38.11; Jun: 0.76022
|  |  | winter | Jan: 11.75; Feb: 9.84; Mar: 2.11; Apr: 9.89; Jun: 0.24994
|  |  |  | 0.17501 | 0.76022 | 0.079248 | 0.96799
|  |  |  | 0.29845 | 0.24994 | 0.053594 | 0.25121