## Calculator
Chlorine Dose Calculator for Tanks and Pipelines | [6 empty] | Tank or Pipeline Volume Calculators
Circular Tank or Pipeline
|  |  | Pounds | Gas | 5.25% | Feet | Diameter | 12 | Feet
|  |  | Gallons | Liquid | 12% | Inches | Height or Length | 3000 | Feet
|  |  | Pints | Powder | 75% |  | Volume | 2537904.2093 | Gallons
|  |  | Cups | Tablets |  | Gallons
|  |  | Ounces |  |  | Cubic Feet | Rectangular Tank
|  |  | Tablespoons |  |  |  | Length | 45 | Feet
|  |  | Milliliters |  |  |  | Width | 15 | Feet
[7 empty] | Height or Depth | 15 | Feet
| Product Information What you want to use… |  |  |  | Chlorine Target Dose (ppm or mg/L) |  | Volume | 75735 | Gallons
| Name of Product to be Fed | Form of Chlorine Purchased | Chlorine will be Fed in (units) | Concentration of Liquid to be Used (%) |  |  | Notes:
| T-Chlor | Liquid | Gallons | 12% | 20 |  | Type notes here.
| Tank or Pipeline Information … to disinfect these facilities |  |  |  | Chlorine Feed Quantities*
| Tank or Pipeline Name or ID Number | Total Tank or Pipeline Volume (Gallons) | Tank Fill Level (%) | Actual Volume of Water Present (Gallons) | Total Available Chlorine Required* (Pounds) | Minimum Amount of Liquid to Feed* (Gallons)
| High Bench Tank | 3000 | 100% | 3000 | 0.5004 | 0.55749
| Main Street #1 | 500000 | 80% | 400000 | 66.72 | 74.3316
| Main Street #2 | 2000000 | 80% | 1600000 | 266.88 | 297.3262
| Example Pipeline | 17500 | 100% | 17500 | 2.919 | 3.252
| etc | 80000 | 75% | 60000 | 10.008 | 11.1497
| etc | 80000 | 70% | 56000 | 9.3408 | 10.4064
| etc | 80000 | 90% | 72000 | 12.0096 | 13.3797
| etc | 80000 | 80% | 64000 | 10.6752 | 11.893
| etc | 80000 | 80% | 64000 | 10.6752 | 11.893
| etc | 80000 | 80% | 64000 | 10.6752 | 11.893
INSTRUCTIONS (Please read before using this tool): 1. You may enter data only in green cells. This tool works for up to ten reservoirs or pipelines. 2. Some green cells activate a list of available options. When you click on a cell with a list, a box with a triangle appears to the right of the cell. Click the triangle to open the list, then click the selection you want. 3. Check with your chlorine vendor to get the product concentration. 4. You can find tools to help you calculate volumes of reservoirs and pipelines to the right. 5. Remember to use only ANSI/NSF 60 certified chemicals.
Questions? Contact Ying-Ying Macauley. 801.536.4188 or ymacauley@utah.gov Utah Division of Drinking Water Original version developed by Russell J. Topham. Version 1.1, Revised June 2, 2011
Feed this amount.*
Select feet or inches as needed
* Calculations in this tool assume no chlorine demand in the receiving water. Some substances in the water may consume part of the chlorine. Take a chlorine residual measurement after 30 minutes. If the residual is below your target residual, calculate the amount needed to replace what was consumed. Take a residual measurement after another thirty minutes. Repeat as needed.