## Sheet1
Ground Water Samples |  | Above Vapor Intrusion Screening Level (VISL)
Above Regional Screening Level (RSL)
Above VISL and RSL
No Exceedence
Undetermined- Reporting limit exceeds screening value
|  |  | (TRPH) SGT-HEM/Non-Polar Material | Diesel Range Organics (DRO) (C10-C28) | 1,1,1-Trichloroethane | 1,1,2,2-Tetrachloroethane | 1,1,2-Trichloro-1,2,2-trifluoroethane | 1,1,2-Trichloroethane | 1,1-Dichloroethane | 1,1-Dichloroethene | 1,2,3-Trichlorobenzene | 1,2,4-Trichlorobenzene | 1,2-Dibromo-3-chloropropane | 1,2-Dibromoethane | 1,2-Dichlorobenzene | 1,2-Dichloroethane | 1,2-Dichloropropane | 1,3-Dichlorobenzene | 1,4-Dichlorobenzene | 1,4-Dioxane | 2-Butanone | 2-Hexanone | 4-Methyl-2-pentanone | Acetone | Benzene | Bromochloromethane | Bromodichloromethane | Bromoform | Bromomethane | Carbon disulfide | Carbon tetrachloride | Chlorobenzene | Chloroethane | Chloroform | Chloromethane | cis-1,2-Dichloroethene | cis-1,3-Dichloropropene | Cyclohexane | Dibromochloromethane | Dichlorodifluoromethane | Ethylbenzene | Isopropylbenzene | m,p-Xylene | Methyl Acetate | Methyl tert-butyl ether | Methylcyclohexane | Methylene chloride | Naphthalene | o-Xylene | Styrene | Tetrachloroethene | Toluene | Xylenes, Total | TPH C6-C10 (GRO) | trans-1,2-Dichloroethene | trans-1,3-Dichloropropene | Trichloroethene | Trichlorofluoromethane | Vinyl chloride | Lead
CAS Number |  |  |  |  | 71-55-6 | 79-34-5 | 76-13-1 | 79-00-5 | 75-34-3 | 75-35-4 | 87-61-6 | 120-82-1 | 96-12-8 | 106-93-4 | 95-50-1 | 107-06-2 | 78-87-5 | 541-73-1 | 106-46-7 | 123-91-1 | 78-93-3 | 591-78-6 | 108-10-1 | 67-64-1 | 71-43-2 | 74-97-5 | 75-27-4 | 75-25-2 | 74-83-9 | 75-15-0 | 56-23-5 | 108-90-7 | 75-00-3 | 67-66-3 | 74-87-3 | 156-59-2 | 10061-01-5 | 110-82-7 | 124-48-1 | 75-71-8 | 100-41-4 | 98-82-8 | 179601-23-1 | 79-20-9 | 1634-04-4 | 108-87-2 | 75-09-2 | 91-20-3 | 95-47-6 | 100-42-5 | 127-18-4 | 108-88-3 | - | - | 156-60-5 | 10061-02-6 | 79-01-6 | 75-69-4 | 75-01-4 | -
Reporting Limit (µg/L) |  |  |  | 27.6 | 2 | 2 | 2 | 2 | 2 | 2 | 2 | 2 | 5 | 2 | 2 | 2 | 2 | 2 | 2 | 50 | 10 | 5 | 5 | 10 | 2 | 2 | 2 | 2 | 5 | 2 | 2 | 2 | 2 | 2 | 3 | 2 | 2 | 2 | 2 | 2 | 2 | 2 | 2 | 5 | 2 | 2 | 2 | 2 | 2 | 2 | 2 | 2 | 2 | 20 | 2 | 2 | 2 | 2 | 1 | 0.000125
Regional Screening Level (RSL) Tapwater, ug/L (1.) |  |  | - | - | - | - | - | - | - | - | - | - | - | - | - | - | - | - | - | - | - | - | - | - | 0.46 | - | - | - | - | - | - | - | - | - | - | - | - | 13000 | - | - | 1.5 | - | - | 20000 | 14 | - | 11 | 0.17 | - | - | - | 1100 | 190 |  | - | - | - | - | - | -
Regional Screening Level (RSL), µg/L |  |  | - | - | - | - | - | - | - | - | - | - | - | - | - | - | - | - | - | - | - | - | - | - | 5 | - | - | - | - | - | - | - | - | - | - | - | - | - | - | - | 700 | - | - | - | - | - | 5 | - | - | - | - | 1000 | 10000 |  | - | - | - | - | - | -
Target Indoor Air Concentration (TCR=1E-06 or THQ=1) MIN(Cia,c,Cia,nc) (µg/m3) | [24 empty] | 0.36 | [15 empty] | 1.1 | [10 empty] | 5200 | 100
Target Sub-Slab and Near-Source Soil Gas Concentration (TCR=1E-06 or THQ=1) Csg,Target (µg/m3) | [24 empty] | 12 | [15 empty] | 37 | [10 empty] | 170000 | 3500
Vapor Intrusion Screening Level (µg/L) | [24 empty] | 1.6 | [15 empty] | 3.5 | [10 empty] | 19000 | 390
Backyard 1122 West 25 South (MP18-GW-10) | 2019-02-23 | 15:45 | - | 1200 | < 2.0 | < 2.0 | < 2.0 | < 2.0 | < 2.0 | < 2.0 | < 2.0 | < 2.0 | < 5.0 | < 2.0 | < 2.0 | < 2.0 | < 2.0 | < 2.0 | < 2.0 | < 50.0 | < 10.0 | < 5.0 | < 5.0 | < 10.0 | 1670 | < 2.0 | < 2.0 | < 2.0 | < 5.0 | < 2.0 | < 2.0 | < 2.0 | < 2.0 | < 2.0 | < 3.0 | < 2.0 | < 2.0 | 185 | < 2.0 | < 2.0 | 644 | 12.8 | 3430 | < 5.0 | < 2.0 | 46 | < 2.0 | 75.3 | 1480 | < 2.0 | < 2.0 | 92.6 | 4910 | 8000 | < 2.0 | < 2.0 | < 2.0 | < 2.0 | < 1.0 | - | AWAL Lab Set ID 1902467
North of Gentile Street/West of Sugar Street 1 (MP18-GW-11) | 2019-02-25 |  | - | < 498 | - | - | - | - | - | - | - | - | - | - | - | - | - | - | - | - | - | - | - | - | < 2.00 | < 2.00 | < 2.00 | < 2.00 | < 2.00 | < 2.00 | < 2.00 | < 2.00 | < 2.00 | < 2.00 | < 2.00 | < 2.00 | < 2.00 | < 2.00 | < 2.00 | < 2.00 | < 2.00 | < 2.00 | < 2.00 | < 2.00 | < 2.00 | < 2.00 | < 2.00 | < 2.00 | < 2.00 | < 2.00 | < 2.00 | < 2.00 | < 2.00 | < 20.0 | - | - | - | - | - | - | AWAL Lab Set ID 1902492
North of Gentile Street/West of Sugar Street 2 (MP18-GW-12) | 2019-02-25 |  | - | < 498 | - | - | - | - | - | - | - | - | - | - | - | - | - | - | - | - | - | - | - | - | < 2.00 | < 2.00 | < 2.00 | < 2.00 | < 2.00 | < 2.00 | < 2.00 | < 2.00 | < 2.00 | < 2.00 | < 2.00 | < 2.00 | < 2.00 | < 2.00 | < 2.00 | < 2.00 | < 2.00 | < 2.00 | < 2.00 | < 2.00 | < 2.00 | < 2.00 | < 2.00 | < 2.00 | < 2.00 | < 2.00 | < 2.00 | < 2.00 | < 2.00 | < 20.0 | - | - | - | - | - | - | AWAL Lab Set ID 1902492
Front yard, 1122 West 25 South (SB-1/MW-1) | 2019-02-26 | 10:05 | - | 1300 | - | - | - | - | - | - | - | - | - | - | - | - | - | - | - | - | - | - | - | - | 10600 | - | - | - | - | - | - | - | - | - | - | - | - | - | - | - | 1280 | - | - | - | < 5.0 | - | - | 101 | - | - | - | 416 | 1630 | 17600 | - | - | - | - | - | - | ChemTech Ford 19B1247
Front yard, 1134 West 25 South (SB-2/MW-2) | 2019-02-26 | 11:00 | - | 1000 | - | - | - | - | - | - | - | - | - | - | - | - | - | - | - | - | - | - | - | - | 4740 | - | - | - | - | - | - | - | - | - | - | - | - | - | - | - | < 12.0 | - | - | - | < 5.0 | - | - | 53 | - | - | - | < 12.0 | 106 | 6950 | - | - | - | - | - | - | ChemTech Ford 19B1247
Chevron 1034 W. Gentile St., (SB-4) | 2019-02-27 | [23 empty] | 16100 | [15 empty] | 1090 | [10 empty] | 25800 | 15000
Chevron 1034 W. Gentile St., (SB-5/MW-13) | 2019-02-27 | [23 empty] | 4980 | [15 empty] | 1060 | [10 empty] | 4570 | 8380
Chevron 1034 W. Gentile St., (SB-6/MW-12) | 2019-02-27 | [23 empty] | 322 | [15 empty] | 19 | [10 empty] | 125 | 69
Chevron Sugar St. (SB-3/MW-14) | 2019-02-27 | [23 empty] | 2090 | [15 empty] | 511 | [10 empty] | 804 | 3440
Chevron Sugar St. (SB-7/MW-15) | 2019-02-27 | [23 empty] | 318 | [15 empty] | <12.0 | [10 empty] | <12.0 | 31
Chevron Sugar St. (SB-8) | 2019-02-27 | [23 empty] | <5.00 | [15 empty] | <12.0 | [10 empty] | <12.0 | <12.0
West of Trail South of Gentile (SB-9/MW-23) | 2019-02-27 | [23 empty] | 5850 | [15 empty] | 1090 | [10 empty] | 5960 | 8560
East of Trail South of Gentile (SB-10/MW-22) | 2019-02-27 | [23 empty] | 6320 | [15 empty] | 2120 | [10 empty] | 10400 | 16900
Chevron 1034 W. Gentile St., (MW-10) | 2019-03-12 | [23 empty] | 9320 | [15 empty] | 1120 | [10 empty] | 4650 | 7720
Front yard, 1122 West 25 South (SB-1/MW-1) | 2019-03-15 | [23 empty] | 3060 | [15 empty] | 377 | [10 empty] | 595 | 1410
Front yard, 1134 West 25 South (SB-2/MW-2) | 2019-03-15 | [23 empty] | 1240 | [15 empty] | 30 | [10 empty] | 18 | 86
Back yard, 35 South 1125 West (MW-3) | 2019-03-15 | [23 empty] | 550 | [15 empty] | 73 | [10 empty] | 27 | 813
Back yard, 35 South 1125 West (MW-4) | 2019-03-15 | [23 empty] | <5.00 | [15 empty] | <12.0 | <12.0 | <12.0 | <12.0 | <12.0 | <12.0 | <12.0 | <12.0 | <12.0 | <12.0 | <12.0 | <12.0 | <12.0
Chevron 1034 W. Gentile St., (MW-5) | 2019-03-15 | [23 empty] | <5.00 | [15 empty] | <12.0 | <12.0 | <12.0 | <12.0 | <12.0 | <12.0 | <12.0 | <12.0 | <12.0 | <12.0 | <12.0 | <12.0 | <12.0
Chevron 1034 W. Gentile St., (MW-6) | 2019-03-15 | [23 empty] | <5.00 | [15 empty] | <12.0 | <12.0 | <12.0 | <12.0 | <12.0 | <12.0 | <12.0 | <12.0 | <12.0 | <12.0 | <12.0 | <12.0 | <12.0
Chevron 1034 W. Gentile St., (MW-7) | 2019-03-15 | [23 empty] | <5.00 | [15 empty] | <12.0 | <12.0 | <12.0 | <12.0 | <12.0 | <12.0 | <12.0 | <12.0 | <12.0 | <12.0 | <12.0 | <12.0 | <12.0
Chevron 1034 W. Gentile St., (MW-8) | 2019-03-15 | [23 empty] | <5.00 | [15 empty] | <12.0 | <12.0 | <12.0 | <12.0 | <12.0 | <12.0 | <12.0 | <12.0 | <12.0 | <12.0 | <12.0 | <12.0 | <12.0
Chevron 1034 W. Gentile St., (MW-9) | 2019-03-15 | [23 empty] | <5.00 | [15 empty] | <12.0 | <12.0 | <12.0 | <12.0 | <12.0 | <12.0 | <12.0 | <12.0 | <12.0 | <12.0 | <12.0 | <12.0 | <12.0
Chevron 1034 W. Gentile St., (MW-10) | 2019-03-15 | [23 empty] | 14500 | [15 empty] | 2320 | [10 empty] | 25100 | 18100
Chevron 1034 W. Gentile St., (MW-11) | 2019-03-15 | [23 empty] | <5.00 | [15 empty] | <12.0 | [10 empty] | <12.0 | <12.0
Chevron 1034 W. Gentile St., (SB-6/MW-12) | 2019-03-15 | [23 empty] | 158 | [15 empty] | 12 | [10 empty] | 82 | 44
Chevron 1034 W. Gentile St., (SB-5/MW-13) | 2019-03-15 | [23 empty] | 2290 | [15 empty] | 464 | [10 empty] | 1270 | 3060
Chevron Sugar St. (SB-3/MW-14) | 2019-03-15 | [23 empty] | 9210 | [15 empty] | 365 | [10 empty] | 765 | 2560
Chevron Sugar St. (SB-7/MW-15) | 2019-03-15 | [23 empty] | 38 | [15 empty] | <12.0 | [10 empty] | <12.0 | <12.0
Parking strip, 1173 West 25 South (MW-16) | 2019-03-15 | [23 empty] | <5.00 | [15 empty] | <12.0 | <12.0 | <12.0 | <12.0 | <12.0 | <12.0 | <12.0 | <12.0 | <12.0 | <12.0 | <12.0 | <12.0 | <12.0
Rear parking strip, 1154 West 75 South (MW-17) | 2019-03-15 | [23 empty] | <5.00 | [15 empty] | <12.0 | <12.0 | <12.0 | <12.0 | <12.0 | <12.0 | <12.0 | <12.0 | <12.0 | <12.0 | <12.0 | <12.0 | <12.0
Rear parking strip, 1154 West 75 South (MW-18) | 2019-03-15 | [23 empty] | <5.00 | [15 empty] | <12.0 | <12.0 | <12.0 | <12.0 | <12.0 | <12.0 | <12.0 | <12.0 | <12.0 | <12.0 | <12.0 | <12.0 | <12.0
Parking strip, 35 South 1125 West (MW-19) | 2019-03-15 | [23 empty] | 4230 | [15 empty] | 423 | [10 empty] | 85 | 333
Rear parking strip, 1154 West 75 South (MW-20) | 2019-03-15 | [23 empty] | <5.00 | [15 empty] | <12.0 | <12.0 | <12.0 | <12.0 | <12.0 | <12.0 | <12.0 | <12.0 | <12.0 | <12.0 | <12.0 | <12.0 | <12.0
Parking strip, 1156 West 25 South (MW-21) | 2019-03-15 | [23 empty] | <5.00 | [15 empty] | <12.0 | <12.0 | <12.0 | <12.0 | <12.0 | <12.0 | <12.0 | <12.0 | <12.0 | <12.0 | <12.0 | <12.0 | <12.0
Back yard, 35 South 1125 West (MW-3) | 2019-03-19 | [23 empty] | <5.00 | [15 empty] | <12.0 | <12.0 | <12.0 | <12.0 | <12.0 | <12.0 | <12.0 | <12.0 | <12.0 | <12.0 | <12.0 | <12.0 | <12.0
Back yard, 35 South 1125 West (MW-4) | 2019-03-19 | [23 empty] | 256 | [15 empty] | 20 | [10 empty] | <12.0 | 302
Parking strip, 1135 W. Gentile St. (MW-26) | 2019-03-19 | [23 empty] | 127 | [15 empty] | <12.0 | [10 empty] | 12 | 33
Chevron 1034 W. Gentile St., (MW-10) | 2019-03-20 | [23 empty] | 13800 | [15 empty] | 2130 | [10 empty] | 17900 | 17900
Chevron 1034 W. Gentile St., (SB-5/MW-13) | 2019-03-20 | [23 empty] | 3020 | [15 empty] | 635 | [10 empty] | 1970 | 4420
Chevron Sugar St. (SB-3/MW-14) | 2019-03-20 | [23 empty] | 2380 | [15 empty] | 341 | [10 empty] | 1440 | 2430
East of Trail South of Gentile (SB-10/MW-22) | 2019-03-20 | [23 empty] | 421 | [15 empty] | 116 | [10 empty] | 182 | 665
West of Trail South of Gentile (SB-9/MW-23) | 2019-03-20 | [23 empty] | 184 | [15 empty] | 48 | [10 empty] | 231 | 270
Parking strip, 1035 W. Gentile St. (MW-24) | 2019-03-20 | [23 empty] | 5420 | [15 empty] | 942 | [10 empty] | 233 | 7110
Parking strip, 1035 W. Gentile St. (MW-25) | 2019-03-20 | [23 empty] | 1250 | [15 empty] | 298 | [10 empty] | 243 | 2060
Parking strip, 1135 W. Gentile St. (MW-27) | 2019-03-20 | [23 empty] | 281 | [15 empty] | 56 | [10 empty] | 618 | 334
Parking strip, 71 South 1125 West (MW-28) | 2019-03-20 | [23 empty] | <5.00 | [15 empty] | <12.0 | <12.0 | <12.0 | <12.0 | <12.0 | <12.0 | <12.0 | <12.0 | <12.0 | <12.0 | <12.0 | <12.0 | <12.0
Front parking strip, 1154 West 75 South (MW-29) | 2019-03-20 | [23 empty] | 120 | [15 empty] | <12.0 | <12.0 | <12.0 | <12.0 | <12.0 | <12.0 | <12.0 | <12.0 | <12.0 | <12.0 | <12.0 | <12.0 | <12.0
Parking strip, 53 South 1125 West (MW-30) | 2019-03-20 | [23 empty] | 820 | [15 empty] | 76 | [10 empty] | 14 | 68
Storm Water Samples |  | Above Regional Screening Level (RSL)
No Exceedence
Undetermined- Reporting limit exceeds screening value
|  |  | (TRPH) SGT-HEM/Non-Polar Material | Diesel Range Organics (DRO) (C10-C28) | 1,1,1-Trichloroethane | 1,1,2,2-Tetrachloroethane | 1,1,2-Trichloro-1,2,2-trifluoroethane | 1,1,2-Trichloroethane | 1,1-Dichloroethane | 1,1-Dichloroethene | 1,2,3-Trichlorobenzene | 1,2,4-Trichlorobenzene | 1,2-Dibromo-3-chloropropane | 1,2-Dibromoethane | 1,2-Dichlorobenzene | 1,2-Dichloroethane | 1,2-Dichloropropane | 1,3-Dichlorobenzene | 1,4-Dichlorobenzene | 1,4-Dioxane | 2-Butanone | 2-Hexanone | 4-Methyl-2-pentanone | Acetone | Benzene | Bromochloromethane | Bromodichloromethane | Bromoform | Bromomethane | Carbon disulfide | Carbon tetrachloride | Chlorobenzene | Chloroethane | Chloroform | Chloromethane | cis-1,2-Dichloroethene | cis-1,3-Dichloropropene | Cyclohexane | Dibromochloromethane | Dichlorodifluoromethane | Ethylbenzene | Isopropylbenzene | m,p-Xylene | Methyl Acetate | Methyl tert-butyl ether | Methylcyclohexane | Methylene chloride | Naphthalene | o-Xylene | Styrene | Tetrachloroethene | Toluene | Xylenes, Total
CAS Number |  |  |  |  | 71-55-6 | 79-34-5 | 76-13-1 | 79-00-5 | 75-34-3 | 75-35-4 | 87-61-6 | 120-82-1 | 96-12-8 | 106-93-4 | 95-50-1 | 107-06-2 | 78-87-5 | 541-73-1 | 106-46-7 | 123-91-1 | 78-93-3 | 591-78-6 | 108-10-1 | 67-64-1 | 71-43-2 | 74-97-5 | 75-27-4 | 75-25-2 | 74-83-9 | 75-15-0 | 56-23-5 | 108-90-7 | 75-00-3 | 67-66-3 | 74-87-3 | 156-59-2 | 10061-01-5 | 110-82-7 | 124-48-1 | 75-71-8 | 100-41-4 | 98-82-8 | 179601-23-1 | 79-20-9 | 1634-04-4 | 108-87-2 | 75-09-2 | 91-20-3 | 95-47-6 | 100-42-5 | 127-18-4 | 108-88-3 | -
Reporting Limit (ug/L) |  |  |  | 27.6 | 2 | 2 | 2 | 2 | 2 | 2 | 2 | 2 | 5 | 2 | 2 | 2 | 2 | 2 | 2 | 50 | 10 | 5 | 5 | 10 | 2 | 2 | 2 | 2 | 5 | 2 | 2 | 2 | 2 | 2 | 3 | 2 | 2 | 2 | 2 | 2 | 2 | 2 | 2 | 5 | 2 | 2 | 2 | 2 | 2 | 2 | 2 | 2 | 2
Regional Screening Level (RSL) Tapwater, ug/L (1.) |  |  | - | - | - | - | - | - | - | - | - | - | - | - | - | - | - | - | - | - | - | - | - | - | 0.46 | - | - | - | - | - | - | - | - | - | - | - | - | 13000 | - | - | 1.5 | - | - | 20000 | 14 | - | 11 | 0.17 | - | - | - | 1100 | 190
Regional Screening Level (RSL), ug/L |  |  | - | - | - | - | - | - | - | - | - | - | - | - | - | - | - | - | - | - | - | - | - | - | 5 | - | - | - | - | - | - | - | - | - | - | - | - | - | - | - | 700 | - | - | - | - | - | 5 | - | - | - | - | 1000 | 10000
Hill Field Drain Outfall at Kays Creek | 2019-02-23 | 18:10 | [22 empty] | 30.3 | [15 empty] | 28.1 | [10 empty] | 203 | 341
Upstream Control at 196 N. Sugar St. | 2019-02-25 | 15:30 | [22 empty] | <2.00 | <2.00 | <2.00 | <2.00 | <2.00 | <2.00 | <2.00 | <2.00 | <2.00 | <2.00 | <2.00 | <2.00 | <2.00 | <2.00 | <2.00 | <2.00 | <2.00 | <2.00 | <2.00 | <2.00 | <2.00 | <2.00 | <2.00 | <2.00 | <2.00 | <2.00 | <2.00 | <2.00 | <2.00
Storm Drain at Approx. 30 N. Sugar St. | 2019-02-25 | 15:43 | [22 empty] | <2.00 | <2.00 | <2.00 | <2.00 | <2.00 | <2.00 | <2.00 | <2.00 | <2.00 | <2.00 | <2.00 | <2.00 | <2.00 | <2.00 | <2.00 | <2.00 | <2.00 | <2.00 | <2.00 | <2.00 | <2.00 | <2.00 | <2.00 | <2.00 | <2.00 | <2.00 | <2.00 | <2.00 | <2.00
Intersection of Angel St. and Gentile St. | 2019-02-25 | 16:05 | [22 empty] | 33 | [15 empty] | 44.8 | - | 270 | - | - | 6.48 | - | 22.1 | 115 | - | - | 236 | 385
Intersection of 75 S. and Angel St. | 2019-02-25 | 16:15 | [22 empty] | 46.9 | [15 empty] | 62.7 | 2.4 | 379 | - | - | 11.6 | - | 27.5 | 159 | - | - | 338 | 538
Hill Field Drain Outfall at Kays Creek | 2019-02-25 | 16:42 | [22 empty] | 18.3 | [15 empty] | 24 | - | 174 | - | - | 3.77 | - | 18 | 82 | - | - | 143 | 256
Upstream Control at 196 N. Sugar St. | 2019-02-27 | 13:47 | [22 empty] | <2.00 | [15 empty] | <2.00 | [10 empty] | <2.00 | <2.00
Intersection of 75 S. and Angel St. | 2019-02-27 | 13:05 | [22 empty] | 82 | [15 empty] | 90.9 | [10 empty] | 545 | 861
Hill Field Drain Outfall at Kays Creek | 2019-02-27 | 13:27 | [22 empty] | 17.1 | [15 empty] | 18.1 | [10 empty] | 135 | 232
Hill Field Drain Outfall at Kays Creek | 2019-03-15 | 10:52 | [22 empty] | <2.00 | [15 empty] | <2.00 | [10 empty] | <2.00 | <2.00
Surface Water Samples
Above Aquatic Life Benchmark Value
Above Regional Screening Level (RSL)
No Exceedence
Undetermined- Reporting limit exceeds screening value
|  |  | (TRPH) SGT-HEM/Non-Polar Material | Diesel Range Organics (DRO) (C10-C28) | 1,1,1-Trichloroethane | 1,1,2,2-Tetrachloroethane | 1,1,2-Trichloro-1,2,2-trifluoroethane | 1,1,2-Trichloroethane | 1,1-Dichloroethane | 1,1-Dichloroethene | 1,2,3-Trichlorobenzene | 1,2,4-Trichlorobenzene | 1,2-Dibromo-3-chloropropane | 1,2-Dibromoethane | 1,2-Dichlorobenzene | 1,2-Dichloroethane | 1,2-Dichloropropane | 1,3-Dichlorobenzene | 1,4-Dichlorobenzene | 1,4-Dioxane | 2-Butanone | 2-Hexanone | 4-Methyl-2-pentanone | Acetone | Benzene | Bromochloromethane | Bromodichloromethane | Bromoform | Bromomethane | Carbon disulfide | Carbon tetrachloride | Chlorobenzene | Chloroethane | Chloroform | Chloromethane | cis-1,2-Dichloroethene | cis-1,3-Dichloropropene | Cyclohexane | Dibromochloromethane | Dichlorodifluoromethane | Ethylbenzene | Isopropylbenzene | m,p-Xylene | Methyl Acetate | Methyl tert-butyl ether | Methylcyclohexane | Methylene chloride | Naphthalene | o-Xylene | Styrene | Tetrachloroethene | Toluene | Xylenes, Total
CAS Number |  |  |  |  | 71-55-6 | 79-34-5 | 76-13-1 | 79-00-5 | 75-34-3 | 75-35-4 | 87-61-6 | 120-82-1 | 96-12-8 | 106-93-4 | 95-50-1 | 107-06-2 | 78-87-5 | 541-73-1 | 106-46-7 | 123-91-1 | 78-93-3 | 591-78-6 | 108-10-1 | 67-64-1 | 71-43-2 | 74-97-5 | 75-27-4 | 75-25-2 | 74-83-9 | 75-15-0 | 56-23-5 | 108-90-7 | 75-00-3 | 67-66-3 | 74-87-3 | 156-59-2 | 10061-01-5 | 110-82-7 | 124-48-1 | 75-71-8 | 100-41-4 | 98-82-8 | 179601-23-1 | 79-20-9 | 1634-04-4 | 108-87-2 | 75-09-2 | 91-20-3 | 95-47-6 | 100-42-5 | 127-18-4 | 108-88-3 | -
Reporting Limit (µg/L) |  |  |  | 27.6 | 2 | 2 | 2 | 2 | 2 | 2 | 2 | 2 | 5 | 2 | 2 | 2 | 2 | 2 | 2 | 50 | 10 | 5 | 5 | 10 | 2 | 2 | 2 | 2 | 5 | 2 | 2 | 2 | 2 | 2 | 3 | 2 | 2 | 2 | 2 | 2 | 2 | 2 | 2 | 5 | 2 | 2 | 2 | 2 | 2 | 2 | 2 | 2 | 2
|  | Aquatic Life Benchmark Value (µg/L) | [22 empty] | 51 | [15 empty] | 130 | [10 empty] | 520 | 13
Regional Screening Level (RSL), µg/L |  |  | - | - | - | - | - | - | - | - | - | - | - | - | - | - | - | - | - | - | - | - | - | - | 5 | - | - | - | - | - | - | - | - | - | - | - | - | - | - | - | 700 | - | - | - | - | - | 5 | - | - | - | - | 1000 | 10000
Kays Creek at Bridge Creek Lane | 2019-02-25 | 16:58 | [22 empty] | <2.00 | [15 empty] | <2.00 | - | 14.1 | - | - | - | - | - | 7.14 | - | - | 12.1 | 21.2
Kays Creek Upstream from Outfall | 2019-03-15 | 10:30 | [22 empty] | <2.00 | [15 empty] | <2.00 | <2.00 | <2.00 | <2.00 | <2.00 | <2.00 | <2.00 | <2.00 | <2.00 | <2.00 | <2.00 | <2.00 | <2.00
Kays Creek at Bridge Creek Lane | 2019-03-15 | 10:39 | [22 empty] | <2.00 | [15 empty] | <2.00 | - | 14.1 | - | - | - | - | - | 7.14 | - | - | 8.3 | 15.2